## PeVse
motor | Análise | cfg | gas | vse | vsc | vde | vdc | vr | thK | tcK | pmbar | peW | nrpm
Yang, H.-S., Cheng, C.-H. Development of a beta-type Stirling engine with rhombic-drive mechanism using a modified non-ideal adiabatic model. 2017 | Experimental | b | He | 135 | 135 |  |  |  | 1100 | 300 | 8.106 | 56.86 | 154.51
Yang, H.-S., Cheng, C.-H. Development of a beta-type Stirling engine with rhombic-drive mechanism using a modified non-ideal adiabatic model. 2017 | Experimental | b | He | 135 | 135 |  |  |  | 1100 | 300 | 8.106 | 83.79 | 213.02
Yang, H.-S., Cheng, C.-H. Development of a beta-type Stirling engine with rhombic-drive mechanism using a modified non-ideal adiabatic model. 2017 | Experimental | b | He | 135 | 135 |  |  |  | 1100 | 300 | 8.106 | 110.02 | 271.52
Yang, H.-S., Cheng, C.-H. Development of a beta-type Stirling engine with rhombic-drive mechanism using a modified non-ideal adiabatic model. 2017 | Experimental | b | He | 135 | 135 |  |  |  | 1100 | 300 | 8.106 | 135.21 | 330.02
Yang, H.-S., Cheng, C.-H. Development of a beta-type Stirling engine with rhombic-drive mechanism using a modified non-ideal adiabatic model. 2017 | Experimental | b | He | 135 | 135 |  |  |  | 1100 | 300 | 8.106 | 159.31 | 388.53
Yang, H.-S., Cheng, C.-H. Development of a beta-type Stirling engine with rhombic-drive mechanism using a modified non-ideal adiabatic model. 2017 | Experimental | b | He | 135 | 135 |  |  |  | 1100 | 300 | 8.106 | 182.53 | 447.03
Yang, H.-S., Cheng, C.-H. Development of a beta-type Stirling engine with rhombic-drive mechanism using a modified non-ideal adiabatic model. 2017 | Experimental | b | He | 135 | 135 |  |  |  | 1100 | 300 | 8.106 | 205.24 | 505.53
Yang, H.-S., Cheng, C.-H. Development of a beta-type Stirling engine with rhombic-drive mechanism using a modified non-ideal adiabatic model. 2017 | Experimental | b | He | 135 | 135 |  |  |  | 1100 | 300 | 8.106 | 227.72 | 564.04
Yang, H.-S., Cheng, C.-H. Development of a beta-type Stirling engine with rhombic-drive mechanism using a modified non-ideal adiabatic model. 2017 | Experimental | b | He | 135 | 135 |  |  |  | 1100 | 300 | 8.106 | 250.14 | 622.54
Yang, H.-S., Cheng, C.-H. Development of a beta-type Stirling engine with rhombic-drive mechanism using a modified non-ideal adiabatic model. 2017 | Experimental | b | He | 135 | 135 |  |  |  | 1100 | 300 | 8.106 | 272.63 | 681.05
Yang, H.-S., Cheng, C.-H. Development of a beta-type Stirling engine with rhombic-drive mechanism using a modified non-ideal adiabatic model. 2017 | Experimental | b | He | 135 | 135 |  |  |  | 1100 | 300 | 8.106 | 295.34 | 739.55
Yang, H.-S., Cheng, C.-H. Development of a beta-type Stirling engine with rhombic-drive mechanism using a modified non-ideal adiabatic model. 2017 | Experimental | b | He | 135 | 135 |  |  |  | 1100 | 300 | 8.106 | 318.25 | 798.05
Yang, H.-S., Cheng, C.-H. Development of a beta-type Stirling engine with rhombic-drive mechanism using a modified non-ideal adiabatic model. 2017 | Experimental | b | He | 135 | 135 |  |  |  | 1100 | 300 | 8.106 | 340.97 | 856.56
Yang, H.-S., Cheng, C.-H. Development of a beta-type Stirling engine with rhombic-drive mechanism using a modified non-ideal adiabatic model. 2017 | Experimental | b | He | 135 | 135 |  |  |  | 1100 | 300 | 8.106 | 363.08 | 915.06
Yang, H.-S., Cheng, C.-H. Development of a beta-type Stirling engine with rhombic-drive mechanism using a modified non-ideal adiabatic model. 2017 | Experimental | b | He | 135 | 135 |  |  |  | 1100 | 300 | 8.106 | 384.25 | 973.56
Yang, H.-S., Cheng, C.-H. Development of a beta-type Stirling engine with rhombic-drive mechanism using a modified non-ideal adiabatic model. 2017 | Experimental | b | He | 135 | 135 |  |  |  | 1100 | 300 | 8.106 | 404.25 | 1032.07
Yang, H.-S., Cheng, C.-H. Development of a beta-type Stirling engine with rhombic-drive mechanism using a modified non-ideal adiabatic model. 2017 | Experimental | b | He | 135 | 135 |  |  |  | 1100 | 300 | 8.106 | 422.93 | 1090.57
Yang, H.-S., Cheng, C.-H. Development of a beta-type Stirling engine with rhombic-drive mechanism using a modified non-ideal adiabatic model. 2017 | Experimental | b | He | 135 | 135 |  |  |  | 1100 | 300 | 8.106 | 440.25 | 1149.08
Yang, H.-S., Cheng, C.-H. Development of a beta-type Stirling engine with rhombic-drive mechanism using a modified non-ideal adiabatic model. 2017 | Experimental | b | He | 135 | 135 |  |  |  | 1100 | 300 | 8.106 | 456.37 | 1207.58
Yang, H.-S., Cheng, C.-H. Development of a beta-type Stirling engine with rhombic-drive mechanism using a modified non-ideal adiabatic model. 2017 | Experimental | b | He | 135 | 135 |  |  |  | 1100 | 300 | 8.106 | 471.59 | 1266.08
Yang, H.-S., Cheng, C.-H. Development of a beta-type Stirling engine with rhombic-drive mechanism using a modified non-ideal adiabatic model. 2017 | Experimental | b | He | 135 | 135 |  |  |  | 1100 | 300 | 8.106 | 486.13 | 1324.59
Yang, H.-S., Cheng, C.-H. Development of a beta-type Stirling engine with rhombic-drive mechanism using a modified non-ideal adiabatic model. 2017 | Experimental | b | He | 135 | 135 |  |  |  | 1100 | 300 | 8.106 | 500.13 | 1383.09
Yang, H.-S., Cheng, C.-H. Development of a beta-type Stirling engine with rhombic-drive mechanism using a modified non-ideal adiabatic model. 2017 | Experimental | b | He | 135 | 135 |  |  |  | 1100 | 300 | 8.106 | 513.73 | 1441.59
Yang, H.-S., Cheng, C.-H. Development of a beta-type Stirling engine with rhombic-drive mechanism using a modified non-ideal adiabatic model. 2017 | Experimental | b | He | 135 | 135 |  |  |  | 1100 | 300 | 8.106 | 527.07 | 1500.1
Yang, H.-S., Cheng, C.-H. Development of a beta-type Stirling engine with rhombic-drive mechanism using a modified non-ideal adiabatic model. 2017 | Experimental | b | He | 135 | 135 |  |  |  | 1100 | 300 | 8.106 | 540.45 | 1558.6
Yang, H.-S., Cheng, C.-H. Development of a beta-type Stirling engine with rhombic-drive mechanism using a modified non-ideal adiabatic model. 2017 | Experimental | b | He | 135 | 135 |  |  |  | 1100 | 300 | 8.106 | 554.01 | 1617.1
Yang, H.-S., Cheng, C.-H. Development of a beta-type Stirling engine with rhombic-drive mechanism using a modified non-ideal adiabatic model. 2017 | Experimental | b | He | 135 | 135 |  |  |  | 1100 | 300 | 8.106 | 557.13 | 1675.61
Yang, H.-S., Cheng, C.-H. Development of a beta-type Stirling engine with rhombic-drive mechanism using a modified non-ideal adiabatic model. 2017 | Experimental | b | He | 135 | 135 |  |  |  | 1100 | 300 | 8.106 | 558.96 | 1734.11
Yang, H.-S., Cheng, C.-H. Development of a beta-type Stirling engine with rhombic-drive mechanism using a modified non-ideal adiabatic model. 2017 | Experimental | b | He | 135 | 135 |  |  |  | 1100 | 300 | 8.106 | 559.65 | 1792.62
Yang, H.-S., Cheng, C.-H. Development of a beta-type Stirling engine with rhombic-drive mechanism using a modified non-ideal adiabatic model. 2017 | Experimental | b | He | 135 | 135 |  |  |  | 1100 | 300 | 8.106 | 558.89 | 1851.12
Yang, H.-S., Cheng, C.-H. Development of a beta-type Stirling engine with rhombic-drive mechanism using a modified non-ideal adiabatic model. 2017 | Experimental | b | He | 135 | 135 |  |  |  | 1100 | 300 | 8.106 | 556.36 | 1909.62
Yang, H.-S., Cheng, C.-H. Development of a beta-type Stirling engine with rhombic-drive mechanism using a modified non-ideal adiabatic model. 2017 | Experimental | b | He | 135 | 135 |  |  |  | 1100 | 300 | 8.106 | 551.69 | 1968.13
Yang, H.-S., Cheng, C.-H. Development of a beta-type Stirling engine with rhombic-drive mechanism using a modified non-ideal adiabatic model. 2017 | Experimental | b | He | 135 | 135 |  |  |  | 1100 | 300 | 8.106 | 544.51 | 2026.63
Yang, H.-S., Cheng, C.-H. Development of a beta-type Stirling engine with rhombic-drive mechanism using a modified non-ideal adiabatic model. 2017 | Experimental | b | He | 135 | 135 |  |  |  | 1100 | 300 | 8.106 | 534.8 | 2085.13
Yang, H.-S., Cheng, C.-H. Development of a beta-type Stirling engine with rhombic-drive mechanism using a modified non-ideal adiabatic model. 2017 | Experimental | b | He | 135 | 135 |  |  |  | 1100 | 300 | 8.106 | 522.52 | 2143.64
Yang, H.-S., Cheng, C.-H. Development of a beta-type Stirling engine with rhombic-drive mechanism using a modified non-ideal adiabatic model. 2017 | Experimental | b | He | 135 | 135 |  |  |  | 1100 | 300 | 8.106 | 507.56 | 2202.14
Yang, H.-S., Cheng, C.-H. Development of a beta-type Stirling engine with rhombic-drive mechanism using a modified non-ideal adiabatic model. 2017 | Experimental | b | He | 135 | 135 |  |  |  | 1100 | 300 | 8.106 | 489.68 | 2260.65
Yang, H.-S., Cheng, C.-H. Development of a beta-type Stirling engine with rhombic-drive mechanism using a modified non-ideal adiabatic model. 2017 | Experimental | b | He | 135 | 135 |  |  |  | 1100 | 300 | 8.106 | 468.53 | 2319.15
Yang, H.-S., Cheng, C.-H. Development of a beta-type Stirling engine with rhombic-drive mechanism using a modified non-ideal adiabatic model. 2017 | Experimental | b | He | 135 | 135 |  |  |  | 1100 | 300 | 8.106 | 443.62 | 2377.65
Yang, H.-S., Cheng, C.-H. Development of a beta-type Stirling engine with rhombic-drive mechanism using a modified non-ideal adiabatic model. 2017 | Experimental | b | He | 135 | 135 |  |  |  | 1100 | 300 | 8.106 | 414.7 | 2436.16
Yang, H.-S., Cheng, C.-H. Development of a beta-type Stirling engine with rhombic-drive mechanism using a modified non-ideal adiabatic model. 2017 | Experimental | b | He | 135 | 135 |  |  |  | 1100 | 300 | 8.106 | 381.52 | 2494.66
Yang, H.-S., Cheng, C.-H. Development of a beta-type Stirling engine with rhombic-drive mechanism using a modified non-ideal adiabatic model. 2017 | Experimental | b | He | 135 | 135 |  |  |  | 1100 | 300 | 8.106 | 343.77 | 2553.16
Yang, H.-S., Cheng, C.-H. Development of a beta-type Stirling engine with rhombic-drive mechanism using a modified non-ideal adiabatic model. 2017 | Experimental | b | He | 135 | 135 |  |  |  | 1100 | 300 | 8.106 | 301.05 | 2611.67
Yang, H.-S., Cheng, C.-H. Development of a beta-type Stirling engine with rhombic-drive mechanism using a modified non-ideal adiabatic model. 2017 | Experimental | b | He | 135 | 135 |  |  |  | 1100 | 300 | 8.106 | 252.62 | 2670.17
Yang, H.-S., Cheng, C.-H. Development of a beta-type Stirling engine with rhombic-drive mechanism using a modified non-ideal adiabatic model. 2017 | Experimental | b | He | 135 | 135 |  |  |  | 1100 | 300 | 8.106 | 196.38 | 2728.68
Yang, H.-S., Cheng, C.-H. Development of a beta-type Stirling engine with rhombic-drive mechanism using a modified non-ideal adiabatic model. 2017 | Experimental | b | He | 135 | 135 |  |  |  | 1100 | 300 | 8.106 | 120.55 | 2787.18
Iwamoto et al. 19?? | Experimental | g | He | 81 | 81 |  |  |  | 733 | 309 | 8 | 37.116 | 708.44
Iwamoto et al. 19?? | Experimental | g | He | 81 | 81 |  |  |  | 733 | 309 | 8 | 43.807 | 799.12
Iwamoto et al. 19?? | Experimental | g | He | 81 | 81 |  |  |  | 733 | 309 | 8 | 50.959 | 903.02
Iwamoto et al. 19?? | Experimental | g | He | 81 | 81 |  |  |  | 733 | 309 | 8 | 55.803 | 978.59
Iwamoto et al. 19?? | Experimental | g | He | 81 | 81 |  |  |  | 733 | 309 | 8 | 64.11 | 1088.16
Iwamoto et al. 19?? | Experimental | g | He | 81 | 81 |  |  |  | 733 | 309 | 8 | 70.338 | 1184.51
Iwamoto et al. 19?? | Experimental | g | He | 81 | 81 |  |  |  | 733 | 309 | 8 | 73.788 | 1303.53
Aksoy et al. 1.2 kW beta type Stirling engine with rhombic drive mechanism: 1.2 kW beta type Stirling engine with rhombic drive mechanism. 2017 th600 | Experimental | b | He | 431 | 431 |  |  | 115 | 873 | 303 | 1 | 169.1 | 302.38
Aksoy et al. 1.2 kW beta type Stirling engine with rhombic drive mechanism: 1.2 kW beta type Stirling engine with rhombic drive mechanism. 2017 th600 | Experimental | b | He | 431 | 431 |  |  | 115 | 873 | 303 | 1 | 172.07 | 319.19
Aksoy et al. 1.2 kW beta type Stirling engine with rhombic drive mechanism: 1.2 kW beta type Stirling engine with rhombic drive mechanism. 2017 th600 | Experimental | b | He | 431 | 431 |  |  | 115 | 873 | 303 | 1 | 189.06 | 373.55
Aksoy et al. 1.2 kW beta type Stirling engine with rhombic drive mechanism: 1.2 kW beta type Stirling engine with rhombic drive mechanism. 2017 th600 | Experimental | b | He | 431 | 431 |  |  | 115 | 873 | 303 | 1 | 166.68 | 413.08
Aksoy et al. 1.2 kW beta type Stirling engine with rhombic drive mechanism: 1.2 kW beta type Stirling engine with rhombic drive mechanism. 2017 th600 | Experimental | b | He | 431 | 431 |  |  | 115 | 873 | 303 | 1 | 144.31 | 449.65
Aksoy et al. 1.2 kW beta type Stirling engine with rhombic drive mechanism: 1.2 kW beta type Stirling engine with rhombic drive mechanism. 2017 th600 | Experimental | b | He | 431 | 431 |  |  | 115 | 873 | 303 | 1 | 148.25 | 480.29
Aksoy et al. 1.2 kW beta type Stirling engine with rhombic drive mechanism: 1.2 kW beta type Stirling engine with rhombic drive mechanism. 2017 th600 | Experimental | b | He | 431 | 431 |  |  | 115 | 873 | 303 | 1 | 139.04 | 510.93
Aksoy et al. 1.2 kW beta type Stirling engine with rhombic drive mechanism: 1.2 kW beta type Stirling engine with rhombic drive mechanism. 2017 th600 | Experimental | b | He | 431 | 431 |  |  | 115 | 873 | 303 | 1 | 135.93 | 530.7
Aksoy et al. 1.2 kW beta type Stirling engine with rhombic drive mechanism: 1.2 kW beta type Stirling engine with rhombic drive mechanism. 2017 th600 | Experimental | b | He | 431 | 431 |  |  | 115 | 873 | 303 | 1 | 118.68 | 549.48
Aksoy et al. 1.2 kW beta type Stirling engine with rhombic drive mechanism: 1.2 kW beta type Stirling engine with rhombic drive mechanism. 2017 th600 | Experimental | b | He | 431 | 431 |  |  | 115 | 873 | 303 | 1 | 98.42 | 563.31
Aksoy et al. 1.2 kW beta type Stirling engine with rhombic drive mechanism: 1.2 kW beta type Stirling engine with rhombic drive mechanism. 2017 th600 | Experimental | b | He | 431 | 431 |  |  | 115 | 873 | 303 | 1 | 83.22 | 573.2
Aksoy et al. 1.2 kW beta type Stirling engine with rhombic drive mechanism: 1.2 kW beta type Stirling engine with rhombic drive mechanism. 2017 th600 | Experimental | b | He | 431 | 431 |  |  | 115 | 873 | 303 | 1 | 67.02 | 579.13
Aksoy et al. 1.2 kW beta type Stirling engine with rhombic drive mechanism: 1.2 kW beta type Stirling engine with rhombic drive mechanism. 2017 th600 | Experimental | b | He | 431 | 431 |  |  | 115 | 873 | 303 | 3 | 412.64 | 326.1
Aksoy et al. 1.2 kW beta type Stirling engine with rhombic drive mechanism: 1.2 kW beta type Stirling engine with rhombic drive mechanism. 2017 th600 | Experimental | b | He | 431 | 431 |  |  | 115 | 873 | 303 | 3 | 454.83 | 399.24
Aksoy et al. 1.2 kW beta type Stirling engine with rhombic drive mechanism: 1.2 kW beta type Stirling engine with rhombic drive mechanism. 2017 th600 | Experimental | b | He | 431 | 431 |  |  | 115 | 873 | 303 | 3 | 535.56 | 438.78
Aksoy et al. 1.2 kW beta type Stirling engine with rhombic drive mechanism: 1.2 kW beta type Stirling engine with rhombic drive mechanism. 2017 th600 | Experimental | b | He | 431 | 431 |  |  | 115 | 873 | 303 | 3 | 560.54 | 520.81
Aksoy et al. 1.2 kW beta type Stirling engine with rhombic drive mechanism: 1.2 kW beta type Stirling engine with rhombic drive mechanism. 2017 th600 | Experimental | b | He | 431 | 431 |  |  | 115 | 873 | 303 | 3 | 561.33 | 583.08
Aksoy et al. 1.2 kW beta type Stirling engine with rhombic drive mechanism: 1.2 kW beta type Stirling engine with rhombic drive mechanism. 2017 th600 | Experimental | b | He | 431 | 431 |  |  | 115 | 873 | 303 | 3 | 553.06 | 634.48
Aksoy et al. 1.2 kW beta type Stirling engine with rhombic drive mechanism: 1.2 kW beta type Stirling engine with rhombic drive mechanism. 2017 th600 | Experimental | b | He | 431 | 431 |  |  | 115 | 873 | 303 | 3 | 550.88 | 679.94
Aksoy et al. 1.2 kW beta type Stirling engine with rhombic drive mechanism: 1.2 kW beta type Stirling engine with rhombic drive mechanism. 2017 th600 | Experimental | b | He | 431 | 431 |  |  | 115 | 873 | 303 | 3 | 537.59 | 720.47
Aksoy et al. 1.2 kW beta type Stirling engine with rhombic drive mechanism: 1.2 kW beta type Stirling engine with rhombic drive mechanism. 2017 th600 | Experimental | b | He | 431 | 431 |  |  | 115 | 873 | 303 | 3 | 517.26 | 753.08
Aksoy et al. 1.2 kW beta type Stirling engine with rhombic drive mechanism: 1.2 kW beta type Stirling engine with rhombic drive mechanism. 2017 th600 | Experimental | b | He | 431 | 431 |  |  | 115 | 873 | 303 | 3 | 498.93 | 788.66
Aksoy et al. 1.2 kW beta type Stirling engine with rhombic drive mechanism: 1.2 kW beta type Stirling engine with rhombic drive mechanism. 2017 th600 | Experimental | b | He | 431 | 431 |  |  | 115 | 873 | 303 | 3 | 467.5 | 814.36
Aksoy et al. 1.2 kW beta type Stirling engine with rhombic drive mechanism: 1.2 kW beta type Stirling engine with rhombic drive mechanism. 2017 th600 | Experimental | b | He | 431 | 431 |  |  | 115 | 873 | 303 | 3 | 428.98 | 844.01
Aksoy et al. 1.2 kW beta type Stirling engine with rhombic drive mechanism: 1.2 kW beta type Stirling engine with rhombic drive mechanism. 2017 th600 | Experimental | b | He | 431 | 431 |  |  | 115 | 873 | 303 | 3 | 399.58 | 867.73
Aksoy et al. 1.2 kW beta type Stirling engine with rhombic drive mechanism: 1.2 kW beta type Stirling engine with rhombic drive mechanism. 2017 th600 | Experimental | b | He | 431 | 431 |  |  | 115 | 873 | 303 | 3 | 376.28 | 883.55
Aksoy et al. 1.2 kW beta type Stirling engine with rhombic drive mechanism: 1.2 kW beta type Stirling engine with rhombic drive mechanism. 2017 th600 | Experimental | b | He | 431 | 431 |  |  | 115 | 873 | 303 | 3 | 342.85 | 902.33
Aksoy et al. 1.2 kW beta type Stirling engine with rhombic drive mechanism: 1.2 kW beta type Stirling engine with rhombic drive mechanism. 2017 th600 | Experimental | b | He | 431 | 431 |  |  | 115 | 873 | 303 | 3 | 326.6 | 925.06
Aksoy et al. 1.2 kW beta type Stirling engine with rhombic drive mechanism: 1.2 kW beta type Stirling engine with rhombic drive mechanism. 2017 th600 | Experimental | b | He | 431 | 431 |  |  | 115 | 873 | 303 | 3 | 319.48 | 935.93
Aksoy et al. 1.2 kW beta type Stirling engine with rhombic drive mechanism: 1.2 kW beta type Stirling engine with rhombic drive mechanism. 2017 th600 | Experimental | b | He | 431 | 431 |  |  | 115 | 873 | 303 | 3 | 300.21 | 954.71
Aksoy et al. 1.2 kW beta type Stirling engine with rhombic drive mechanism: 1.2 kW beta type Stirling engine with rhombic drive mechanism. 2017 th600 | Experimental | b | He | 431 | 431 |  |  | 115 | 873 | 303 | 3 | 278.91 | 973.49
Aksoy et al. 1.2 kW beta type Stirling engine with rhombic drive mechanism: 1.2 kW beta type Stirling engine with rhombic drive mechanism. 2017 th600 | Experimental | b | He | 431 | 431 |  |  | 115 | 873 | 303 | 3 | 244.51 | 982.38
Aksoy et al. 1.2 kW beta type Stirling engine with rhombic drive mechanism: 1.2 kW beta type Stirling engine with rhombic drive mechanism. 2017 th600 | Experimental | b | He | 431 | 431 |  |  | 115 | 873 | 303 | 3 | 195.95 | 992.27
Aksoy et al. 1.2 kW beta type Stirling engine with rhombic drive mechanism: 1.2 kW beta type Stirling engine with rhombic drive mechanism. 2017 th600 | Experimental | b | He | 431 | 431 |  |  | 115 | 873 | 303 | 3 | 153.46 | 1001.16
Aksoy et al. 1.2 kW beta type Stirling engine with rhombic drive mechanism: 1.2 kW beta type Stirling engine with rhombic drive mechanism. 2017 th600 | Experimental | b | He | 431 | 431 |  |  | 115 | 873 | 303 | 4 | 589.18 | 427.91
Aksoy et al. 1.2 kW beta type Stirling engine with rhombic drive mechanism: 1.2 kW beta type Stirling engine with rhombic drive mechanism. 2017 th600 | Experimental | b | He | 431 | 431 |  |  | 115 | 873 | 303 | 4 | 613.1 | 523.78
Aksoy et al. 1.2 kW beta type Stirling engine with rhombic drive mechanism: 1.2 kW beta type Stirling engine with rhombic drive mechanism. 2017 th600 | Experimental | b | He | 431 | 431 |  |  | 115 | 873 | 303 | 4 | 637.09 | 599.88
Aksoy et al. 1.2 kW beta type Stirling engine with rhombic drive mechanism: 1.2 kW beta type Stirling engine with rhombic drive mechanism. 2017 th600 | Experimental | b | He | 431 | 431 |  |  | 115 | 873 | 303 | 4 | 645.97 | 660.17
Aksoy et al. 1.2 kW beta type Stirling engine with rhombic drive mechanism: 1.2 kW beta type Stirling engine with rhombic drive mechanism. 2017 th600 | Experimental | b | He | 431 | 431 |  |  | 115 | 873 | 303 | 4 | 654.88 | 712.56
Aksoy et al. 1.2 kW beta type Stirling engine with rhombic drive mechanism: 1.2 kW beta type Stirling engine with rhombic drive mechanism. 2017 th600 | Experimental | b | He | 431 | 431 |  |  | 115 | 873 | 303 | 4 | 655.73 | 758.02
Aksoy et al. 1.2 kW beta type Stirling engine with rhombic drive mechanism: 1.2 kW beta type Stirling engine with rhombic drive mechanism. 2017 th600 | Experimental | b | He | 431 | 431 |  |  | 115 | 873 | 303 | 4 | 661.67 | 793.6
Aksoy et al. 1.2 kW beta type Stirling engine with rhombic drive mechanism: 1.2 kW beta type Stirling engine with rhombic drive mechanism. 2017 th600 | Experimental | b | He | 431 | 431 |  |  | 115 | 873 | 303 | 4 | 661.48 | 845.99
Aksoy et al. 1.2 kW beta type Stirling engine with rhombic drive mechanism: 1.2 kW beta type Stirling engine with rhombic drive mechanism. 2017 th600 | Experimental | b | He | 431 | 431 |  |  | 115 | 873 | 303 | 4 | 635.07 | 882.56
Aksoy et al. 1.2 kW beta type Stirling engine with rhombic drive mechanism: 1.2 kW beta type Stirling engine with rhombic drive mechanism. 2017 th600 | Experimental | b | He | 431 | 431 |  |  | 115 | 873 | 303 | 4 | 611.72 | 910.23
Aksoy et al. 1.2 kW beta type Stirling engine with rhombic drive mechanism: 1.2 kW beta type Stirling engine with rhombic drive mechanism. 2017 th600 | Experimental | b | He | 431 | 431 |  |  | 115 | 873 | 303 | 4 | 586.33 | 943.84
Aksoy et al. 1.2 kW beta type Stirling engine with rhombic drive mechanism: 1.2 kW beta type Stirling engine with rhombic drive mechanism. 2017 th600 | Experimental | b | He | 431 | 431 |  |  | 115 | 873 | 303 | 4 | 558.94 | 968.55
Aksoy et al. 1.2 kW beta type Stirling engine with rhombic drive mechanism: 1.2 kW beta type Stirling engine with rhombic drive mechanism. 2017 th600 | Experimental | b | He | 431 | 431 |  |  | 115 | 873 | 303 | 4 | 517.4 | 995.23
Aksoy et al. 1.2 kW beta type Stirling engine with rhombic drive mechanism: 1.2 kW beta type Stirling engine with rhombic drive mechanism. 2017 th600 | Experimental | b | He | 431 | 431 |  |  | 115 | 873 | 303 | 4 | 481.93 | 1020.93
Aksoy et al. 1.2 kW beta type Stirling engine with rhombic drive mechanism: 1.2 kW beta type Stirling engine with rhombic drive mechanism. 2017 th600 | Experimental | b | He | 431 | 431 |  |  | 115 | 873 | 303 | 4 | 451.55 | 1036.74
Aksoy et al. 1.2 kW beta type Stirling engine with rhombic drive mechanism: 1.2 kW beta type Stirling engine with rhombic drive mechanism. 2017 th600 | Experimental | b | He | 431 | 431 |  |  | 115 | 873 | 303 | 4 | 416.1 | 1056.51
Aksoy et al. 1.2 kW beta type Stirling engine with rhombic drive mechanism: 1.2 kW beta type Stirling engine with rhombic drive mechanism. 2017 th600 | Experimental | b | He | 431 | 431 |  |  | 115 | 873 | 303 | 5 | 434.69 | 378.49
Aksoy et al. 1.2 kW beta type Stirling engine with rhombic drive mechanism: 1.2 kW beta type Stirling engine with rhombic drive mechanism. 2017 th600 | Experimental | b | He | 431 | 431 |  |  | 115 | 873 | 303 | 5 | 453.61 | 459.53
Aksoy et al. 1.2 kW beta type Stirling engine with rhombic drive mechanism: 1.2 kW beta type Stirling engine with rhombic drive mechanism. 2017 th600 | Experimental | b | He | 431 | 431 |  |  | 115 | 873 | 303 | 5 | 457.45 | 515.87
Aksoy et al. 1.2 kW beta type Stirling engine with rhombic drive mechanism: 1.2 kW beta type Stirling engine with rhombic drive mechanism. 2017 th600 | Experimental | b | He | 431 | 431 |  |  | 115 | 873 | 303 | 5 | 473.43 | 570.23
Aksoy et al. 1.2 kW beta type Stirling engine with rhombic drive mechanism: 1.2 kW beta type Stirling engine with rhombic drive mechanism. 2017 th600 | Experimental | b | He | 431 | 431 |  |  | 115 | 873 | 303 | 5 | 473.27 | 614.71
Aksoy et al. 1.2 kW beta type Stirling engine with rhombic drive mechanism: 1.2 kW beta type Stirling engine with rhombic drive mechanism. 2017 th600 | Experimental | b | He | 431 | 431 |  |  | 115 | 873 | 303 | 5 | 464.04 | 652.27
Aksoy et al. 1.2 kW beta type Stirling engine with rhombic drive mechanism: 1.2 kW beta type Stirling engine with rhombic drive mechanism. 2017 th600 | Experimental | b | He | 431 | 431 |  |  | 115 | 873 | 303 | 5 | 449.76 | 687.85
Aksoy et al. 1.2 kW beta type Stirling engine with rhombic drive mechanism: 1.2 kW beta type Stirling engine with rhombic drive mechanism. 2017 th600 | Experimental | b | He | 431 | 431 |  |  | 115 | 873 | 303 | 5 | 437.51 | 721.45
Aksoy et al. 1.2 kW beta type Stirling engine with rhombic drive mechanism: 1.2 kW beta type Stirling engine with rhombic drive mechanism. 2017 th600 | Experimental | b | He | 431 | 431 |  |  | 115 | 873 | 303 | 5 | 427.27 | 758.02
Aksoy et al. 1.2 kW beta type Stirling engine with rhombic drive mechanism: 1.2 kW beta type Stirling engine with rhombic drive mechanism. 2017 th600 | Experimental | b | He | 431 | 431 |  |  | 115 | 873 | 303 | 5 | 412.03 | 779.77
Aksoy et al. 1.2 kW beta type Stirling engine with rhombic drive mechanism: 1.2 kW beta type Stirling engine with rhombic drive mechanism. 2017 th600 | Experimental | b | He | 431 | 431 |  |  | 115 | 873 | 303 | 5 | 388.71 | 799.53
Aksoy et al. 1.2 kW beta type Stirling engine with rhombic drive mechanism: 1.2 kW beta type Stirling engine with rhombic drive mechanism. 2017 th600 | Experimental | b | He | 431 | 431 |  |  | 115 | 873 | 303 | 5 | 364.35 | 826.22
Aksoy et al. 1.2 kW beta type Stirling engine with rhombic drive mechanism: 1.2 kW beta type Stirling engine with rhombic drive mechanism. 2017 th600 | Experimental | b | He | 431 | 431 |  |  | 115 | 873 | 303 | 5 | 342.04 | 845.99
Aksoy et al. 1.2 kW beta type Stirling engine with rhombic drive mechanism: 1.2 kW beta type Stirling engine with rhombic drive mechanism. 2017 th600 | Experimental | b | He | 431 | 431 |  |  | 115 | 873 | 303 | 5 | 325.79 | 867.73
Aksoy et al. 1.2 kW beta type Stirling engine with rhombic drive mechanism: 1.2 kW beta type Stirling engine with rhombic drive mechanism. 2017 th600 | Experimental | b | He | 431 | 431 |  |  | 115 | 873 | 303 | 5 | 298.43 | 887.5
Aksoy et al. 1.2 kW beta type Stirling engine with rhombic drive mechanism: 1.2 kW beta type Stirling engine with rhombic drive mechanism. 2017 th600 | Experimental | b | He | 431 | 431 |  |  | 115 | 873 | 303 | 5 | 276.14 | 900.35
Aksoy et al. 1.2 kW beta type Stirling engine with rhombic drive mechanism: 1.2 kW beta type Stirling engine with rhombic drive mechanism. 2017 th600 | Experimental | b | He | 431 | 431 |  |  | 115 | 873 | 303 | 5 | 266.98 | 917.15
Aksoy et al. 1.2 kW beta type Stirling engine with rhombic drive mechanism: 1.2 kW beta type Stirling engine with rhombic drive mechanism. 2017 th600 | Experimental | b | He | 431 | 431 |  |  | 115 | 873 | 303 | 5 | 249.75 | 930.99
Aksoy et al. 1.2 kW beta type Stirling engine with rhombic drive mechanism: 1.2 kW beta type Stirling engine with rhombic drive mechanism. 2017 th600 | Experimental | b | He | 431 | 431 |  |  | 115 | 873 | 303 | 5 | 223.41 | 945.81
Aksoy et al. 1.2 kW beta type Stirling engine with rhombic drive mechanism: 1.2 kW beta type Stirling engine with rhombic drive mechanism. 2017 th800 | Experimental | b | He | 431 | 431 |  |  | 115 | 1073 | 303 | 1 | 427.72 | 451.13
Aksoy et al. 1.2 kW beta type Stirling engine with rhombic drive mechanism: 1.2 kW beta type Stirling engine with rhombic drive mechanism. 2017 th800 | Experimental | b | He | 431 | 431 |  |  | 115 | 1073 | 303 | 1 | 456.98 | 530.4
Aksoy et al. 1.2 kW beta type Stirling engine with rhombic drive mechanism: 1.2 kW beta type Stirling engine with rhombic drive mechanism. 2017 th800 | Experimental | b | He | 431 | 431 |  |  | 115 | 1073 | 303 | 1 | 453.72 | 594.73
Aksoy et al. 1.2 kW beta type Stirling engine with rhombic drive mechanism: 1.2 kW beta type Stirling engine with rhombic drive mechanism. 2017 th800 | Experimental | b | He | 431 | 431 |  |  | 115 | 1073 | 303 | 1 | 456.96 | 651.12
Aksoy et al. 1.2 kW beta type Stirling engine with rhombic drive mechanism: 1.2 kW beta type Stirling engine with rhombic drive mechanism. 2017 th800 | Experimental | b | He | 431 | 431 |  |  | 115 | 1073 | 303 | 1 | 465.08 | 697.82
Aksoy et al. 1.2 kW beta type Stirling engine with rhombic drive mechanism: 1.2 kW beta type Stirling engine with rhombic drive mechanism. 2017 th800 | Experimental | b | He | 431 | 431 |  |  | 115 | 1073 | 303 | 1 | 476.46 | 740.1
Aksoy et al. 1.2 kW beta type Stirling engine with rhombic drive mechanism: 1.2 kW beta type Stirling engine with rhombic drive mechanism. 2017 th800 | Experimental | b | He | 431 | 431 |  |  | 115 | 1073 | 303 | 1 | 476.46 | 777.99
Aksoy et al. 1.2 kW beta type Stirling engine with rhombic drive mechanism: 1.2 kW beta type Stirling engine with rhombic drive mechanism. 2017 th800 | Experimental | b | He | 431 | 431 |  |  | 115 | 1073 | 303 | 1 | 443.92 | 810.62
Aksoy et al. 1.2 kW beta type Stirling engine with rhombic drive mechanism: 1.2 kW beta type Stirling engine with rhombic drive mechanism. 2017 th800 | Experimental | b | He | 431 | 431 |  |  | 115 | 1073 | 303 | 1 | 414.63 | 834.44
Aksoy et al. 1.2 kW beta type Stirling engine with rhombic drive mechanism: 1.2 kW beta type Stirling engine with rhombic drive mechanism. 2017 th800 | Experimental | b | He | 431 | 431 |  |  | 115 | 1073 | 303 | 1 | 391.85 | 862.66
Aksoy et al. 1.2 kW beta type Stirling engine with rhombic drive mechanism: 1.2 kW beta type Stirling engine with rhombic drive mechanism. 2017 th800 | Experimental | b | He | 431 | 431 |  |  | 115 | 1073 | 303 | 1 | 372.33 | 878.54
Aksoy et al. 1.2 kW beta type Stirling engine with rhombic drive mechanism: 1.2 kW beta type Stirling engine with rhombic drive mechanism. 2017 th800 | Experimental | b | He | 431 | 431 |  |  | 115 | 1073 | 303 | 1 | 351.18 | 896.18
Aksoy et al. 1.2 kW beta type Stirling engine with rhombic drive mechanism: 1.2 kW beta type Stirling engine with rhombic drive mechanism. 2017 th800 | Experimental | b | He | 431 | 431 |  |  | 115 | 1073 | 303 | 1 | 315.39 | 918.24
Aksoy et al. 1.2 kW beta type Stirling engine with rhombic drive mechanism: 1.2 kW beta type Stirling engine with rhombic drive mechanism. 2017 th800 | Experimental | b | He | 431 | 431 |  |  | 115 | 1073 | 303 | 1 | 286.11 | 933.25
Aksoy et al. 1.2 kW beta type Stirling engine with rhombic drive mechanism: 1.2 kW beta type Stirling engine with rhombic drive mechanism. 2017 th800 | Experimental | b | He | 431 | 431 |  |  | 115 | 1073 | 303 | 2 | 512.31 | 424.61
Aksoy et al. 1.2 kW beta type Stirling engine with rhombic drive mechanism: 1.2 kW beta type Stirling engine with rhombic drive mechanism. 2017 th800 | Experimental | b | He | 431 | 431 |  |  | 115 | 1073 | 303 | 2 | 548.08 | 502.12
Aksoy et al. 1.2 kW beta type Stirling engine with rhombic drive mechanism: 1.2 kW beta type Stirling engine with rhombic drive mechanism. 2017 th800 | Experimental | b | He | 431 | 431 |  |  | 115 | 1073 | 303 | 2 | 595.24 | 571.69
Aksoy et al. 1.2 kW beta type Stirling engine with rhombic drive mechanism: 1.2 kW beta type Stirling engine with rhombic drive mechanism. 2017 th800 | Experimental | b | He | 431 | 431 |  |  | 115 | 1073 | 303 | 2 | 621.26 | 630.71
Aksoy et al. 1.2 kW beta type Stirling engine with rhombic drive mechanism: 1.2 kW beta type Stirling engine with rhombic drive mechanism. 2017 th800 | Experimental | b | He | 431 | 431 |  |  | 115 | 1073 | 303 | 2 | 631.01 | 681.8
Aksoy et al. 1.2 kW beta type Stirling engine with rhombic drive mechanism: 1.2 kW beta type Stirling engine with rhombic drive mechanism. 2017 th800 | Experimental | b | He | 431 | 431 |  |  | 115 | 1073 | 303 | 2 | 653.77 | 723.2
Aksoy et al. 1.2 kW beta type Stirling engine with rhombic drive mechanism: 1.2 kW beta type Stirling engine with rhombic drive mechanism. 2017 th800 | Experimental | b | He | 431 | 431 |  |  | 115 | 1073 | 303 | 2 | 661.9 | 767.25
Aksoy et al. 1.2 kW beta type Stirling engine with rhombic drive mechanism: 1.2 kW beta type Stirling engine with rhombic drive mechanism. 2017 th800 | Experimental | b | He | 431 | 431 |  |  | 115 | 1073 | 303 | 2 | 689.55 | 805.99
Aksoy et al. 1.2 kW beta type Stirling engine with rhombic drive mechanism: 1.2 kW beta type Stirling engine with rhombic drive mechanism. 2017 th800 | Experimental | b | He | 431 | 431 |  |  | 115 | 1073 | 303 | 2 | 686.29 | 841.24
Aksoy et al. 1.2 kW beta type Stirling engine with rhombic drive mechanism: 1.2 kW beta type Stirling engine with rhombic drive mechanism. 2017 th800 | Experimental | b | He | 431 | 431 |  |  | 115 | 1073 | 303 | 2 | 665.13 | 870.34
Aksoy et al. 1.2 kW beta type Stirling engine with rhombic drive mechanism: 1.2 kW beta type Stirling engine with rhombic drive mechanism. 2017 th800 | Experimental | b | He | 431 | 431 |  |  | 115 | 1073 | 303 | 2 | 627.72 | 898.57
Aksoy et al. 1.2 kW beta type Stirling engine with rhombic drive mechanism: 1.2 kW beta type Stirling engine with rhombic drive mechanism. 2017 th800 | Experimental | b | He | 431 | 431 |  |  | 115 | 1073 | 303 | 2 | 608.19 | 918.85
Aksoy et al. 1.2 kW beta type Stirling engine with rhombic drive mechanism: 1.2 kW beta type Stirling engine with rhombic drive mechanism. 2017 th800 | Experimental | b | He | 431 | 431 |  |  | 115 | 1073 | 303 | 2 | 595.17 | 948.83
Aksoy et al. 1.2 kW beta type Stirling engine with rhombic drive mechanism: 1.2 kW beta type Stirling engine with rhombic drive mechanism. 2017 th800 | Experimental | b | He | 431 | 431 |  |  | 115 | 1073 | 303 | 2 | 587.04 | 963.81
Aksoy et al. 1.2 kW beta type Stirling engine with rhombic drive mechanism: 1.2 kW beta type Stirling engine with rhombic drive mechanism. 2017 th800 | Experimental | b | He | 431 | 431 |  |  | 115 | 1073 | 303 | 2 | 587.03 | 983.2
Aksoy et al. 1.2 kW beta type Stirling engine with rhombic drive mechanism: 1.2 kW beta type Stirling engine with rhombic drive mechanism. 2017 th800 | Experimental | b | He | 431 | 431 |  |  | 115 | 1073 | 303 | 2 | 578.9 | 1001.71
Aksoy et al. 1.2 kW beta type Stirling engine with rhombic drive mechanism: 1.2 kW beta type Stirling engine with rhombic drive mechanism. 2017 th800 | Experimental | b | He | 431 | 431 |  |  | 115 | 1073 | 303 | 2 | 572.39 | 1025.51
Aksoy et al. 1.2 kW beta type Stirling engine with rhombic drive mechanism: 1.2 kW beta type Stirling engine with rhombic drive mechanism. 2017 th800 | Experimental | b | He | 431 | 431 |  |  | 115 | 1073 | 303 | 2 | 557.74 | 1042.26
Aksoy et al. 1.2 kW beta type Stirling engine with rhombic drive mechanism: 1.2 kW beta type Stirling engine with rhombic drive mechanism. 2017 th800 | Experimental | b | He | 431 | 431 |  |  | 115 | 1073 | 303 | 2 | 541.47 | 1059.02
Aksoy et al. 1.2 kW beta type Stirling engine with rhombic drive mechanism: 1.2 kW beta type Stirling engine with rhombic drive mechanism. 2017 th800 | Experimental | b | He | 431 | 431 |  |  | 115 | 1073 | 303 | 2 | 536.59 | 1074
Aksoy et al. 1.2 kW beta type Stirling engine with rhombic drive mechanism: 1.2 kW beta type Stirling engine with rhombic drive mechanism. 2017 th800 | Experimental | b | He | 431 | 431 |  |  | 115 | 1073 | 303 | 2 | 520.32 | 1089
Aksoy et al. 1.2 kW beta type Stirling engine with rhombic drive mechanism: 1.2 kW beta type Stirling engine with rhombic drive mechanism. 2017 th800 | Experimental | b | He | 431 | 431 |  |  | 115 | 1073 | 303 | 3 | 871.79 | 520.33
Aksoy et al. 1.2 kW beta type Stirling engine with rhombic drive mechanism: 1.2 kW beta type Stirling engine with rhombic drive mechanism. 2017 th800 | Experimental | b | He | 431 | 431 |  |  | 115 | 1073 | 303 | 3 | 917.32 | 624.27
Aksoy et al. 1.2 kW beta type Stirling engine with rhombic drive mechanism: 1.2 kW beta type Stirling engine with rhombic drive mechanism. 2017 th800 | Experimental | b | He | 431 | 431 |  |  | 115 | 1073 | 303 | 3 | 927.06 | 702.68
Aksoy et al. 1.2 kW beta type Stirling engine with rhombic drive mechanism: 1.2 kW beta type Stirling engine with rhombic drive mechanism. 2017 th800 | Experimental | b | He | 431 | 431 |  |  | 115 | 1073 | 303 | 3 | 912.41 | 761.73
Aksoy et al. 1.2 kW beta type Stirling engine with rhombic drive mechanism: 1.2 kW beta type Stirling engine with rhombic drive mechanism. 2017 th800 | Experimental | b | He | 431 | 431 |  |  | 115 | 1073 | 303 | 3 | 888 | 814.63
Aksoy et al. 1.2 kW beta type Stirling engine with rhombic drive mechanism: 1.2 kW beta type Stirling engine with rhombic drive mechanism. 2017 th800 | Experimental | b | He | 431 | 431 |  |  | 115 | 1073 | 303 | 3 | 852.2 | 864
Aksoy et al. 1.2 kW beta type Stirling engine with rhombic drive mechanism: 1.2 kW beta type Stirling engine with rhombic drive mechanism. 2017 th800 | Experimental | b | He | 431 | 431 |  |  | 115 | 1073 | 303 | 3 | 813.16 | 901.93
Aksoy et al. 1.2 kW beta type Stirling engine with rhombic drive mechanism: 1.2 kW beta type Stirling engine with rhombic drive mechanism. 2017 th800 | Experimental | b | He | 431 | 431 |  |  | 115 | 1073 | 303 | 3 | 770.86 | 931.04
Aksoy et al. 1.2 kW beta type Stirling engine with rhombic drive mechanism: 1.2 kW beta type Stirling engine with rhombic drive mechanism. 2017 th800 | Experimental | b | He | 431 | 431 |  |  | 115 | 1073 | 303 | 3 | 723.68 | 962.81
Aksoy et al. 1.2 kW beta type Stirling engine with rhombic drive mechanism: 1.2 kW beta type Stirling engine with rhombic drive mechanism. 2017 th800 | Experimental | b | He | 431 | 431 |  |  | 115 | 1073 | 303 | 3 | 692.77 | 986.63
Aksoy et al. 1.2 kW beta type Stirling engine with rhombic drive mechanism: 1.2 kW beta type Stirling engine with rhombic drive mechanism. 2017 th800 | Experimental | b | He | 431 | 431 |  |  | 115 | 1073 | 303 | 3 | 655.35 | 1010.45
Aksoy et al. 1.2 kW beta type Stirling engine with rhombic drive mechanism: 1.2 kW beta type Stirling engine with rhombic drive mechanism. 2017 th800 | Experimental | b | He | 431 | 431 |  |  | 115 | 1073 | 303 | 3 | 639.08 | 1028.97
Aksoy et al. 1.2 kW beta type Stirling engine with rhombic drive mechanism: 1.2 kW beta type Stirling engine with rhombic drive mechanism. 2017 th800 | Experimental | b | He | 431 | 431 |  |  | 115 | 1073 | 303 | 3 | 621.18 | 1049.25
Aksoy et al. 1.2 kW beta type Stirling engine with rhombic drive mechanism: 1.2 kW beta type Stirling engine with rhombic drive mechanism. 2017 th800 | Experimental | b | He | 431 | 431 |  |  | 115 | 1073 | 303 | 3 | 608.16 | 1069.53
Aksoy et al. 1.2 kW beta type Stirling engine with rhombic drive mechanism: 1.2 kW beta type Stirling engine with rhombic drive mechanism. 2017 th800 | Experimental | b | He | 431 | 431 |  |  | 115 | 1073 | 303 | 4 | 1093.01 | 567.72
Aksoy et al. 1.2 kW beta type Stirling engine with rhombic drive mechanism: 1.2 kW beta type Stirling engine with rhombic drive mechanism. 2017 th800 | Experimental | b | He | 431 | 431 |  |  | 115 | 1073 | 303 | 4 | 1146.68 | 613.49
Aksoy et al. 1.2 kW beta type Stirling engine with rhombic drive mechanism: 1.2 kW beta type Stirling engine with rhombic drive mechanism. 2017 th800 | Experimental | b | He | 431 | 431 |  |  | 115 | 1073 | 303 | 4 | 1175.95 | 681.31
Aksoy et al. 1.2 kW beta type Stirling engine with rhombic drive mechanism: 1.2 kW beta type Stirling engine with rhombic drive mechanism. 2017 th800 | Experimental | b | He | 431 | 431 |  |  | 115 | 1073 | 303 | 4 | 1214.98 | 719.16
Aksoy et al. 1.2 kW beta type Stirling engine with rhombic drive mechanism: 1.2 kW beta type Stirling engine with rhombic drive mechanism. 2017 th800 | Experimental | b | He | 431 | 431 |  |  | 115 | 1073 | 303 | 4 | 1187.32 | 772.06
Aksoy et al. 1.2 kW beta type Stirling engine with rhombic drive mechanism: 1.2 kW beta type Stirling engine with rhombic drive mechanism. 2017 th800 | Experimental | b | He | 431 | 431 |  |  | 115 | 1073 | 303 | 4 | 1172.67 | 801.15
Aksoy et al. 1.2 kW beta type Stirling engine with rhombic drive mechanism: 1.2 kW beta type Stirling engine with rhombic drive mechanism. 2017 th800 | Experimental | b | He | 431 | 431 |  |  | 115 | 1073 | 303 | 4 | 1197.06 | 854.88
Aksoy et al. 1.2 kW beta type Stirling engine with rhombic drive mechanism: 1.2 kW beta type Stirling engine with rhombic drive mechanism. 2017 th800 | Experimental | b | He | 431 | 431 |  |  | 115 | 1073 | 303 | 4 | 1123.86 | 865.52
Aksoy et al. 1.2 kW beta type Stirling engine with rhombic drive mechanism: 1.2 kW beta type Stirling engine with rhombic drive mechanism. 2017 th800 | Experimental | b | He | 431 | 431 |  |  | 115 | 1073 | 303 | 4 | 1172.65 | 913.06
Aksoy et al. 1.2 kW beta type Stirling engine with rhombic drive mechanism: 1.2 kW beta type Stirling engine with rhombic drive mechanism. 2017 th800 | Experimental | b | He | 431 | 431 |  |  | 115 | 1073 | 303 | 4 | 1122.21 | 970.38
Aksoy et al. 1.2 kW beta type Stirling engine with rhombic drive mechanism: 1.2 kW beta type Stirling engine with rhombic drive mechanism. 2017 th800 | Experimental | b | He | 431 | 431 |  |  | 115 | 1073 | 303 | 4 | 1086.42 | 1011.82
Aksoy et al. 1.2 kW beta type Stirling engine with rhombic drive mechanism: 1.2 kW beta type Stirling engine with rhombic drive mechanism. 2017 th800 | Experimental | b | He | 431 | 431 |  |  | 115 | 1073 | 303 | 4 | 990.44 | 1051.56
Aksoy et al. 1.2 kW beta type Stirling engine with rhombic drive mechanism: 1.2 kW beta type Stirling engine with rhombic drive mechanism. 2017 th800 | Experimental | b | He | 431 | 431 |  |  | 115 | 1073 | 303 | 4 | 876.56 | 1080.74
Aksoy et al. 1.2 kW beta type Stirling engine with rhombic drive mechanism: 1.2 kW beta type Stirling engine with rhombic drive mechanism. 2017 th800 | Experimental | b | He | 431 | 431 |  |  | 115 | 1073 | 303 | 4 | 762.69 | 1108.16
Aksoy et al. 1.2 kW beta type Stirling engine with rhombic drive mechanism: 1.2 kW beta type Stirling engine with rhombic drive mechanism. 2017 th800 | Experimental | b | He | 431 | 431 |  |  | 115 | 1073 | 303 | 4 | 692.74 | 1123.21
Aksoy et al. 1.2 kW beta type Stirling engine with rhombic drive mechanism: 1.2 kW beta type Stirling engine with rhombic drive mechanism. 2017 th800 | Experimental | b | He | 431 | 431 |  |  | 115 | 1073 | 303 | 5 | 753.04 | 500.18
Aksoy et al. 1.2 kW beta type Stirling engine with rhombic drive mechanism: 1.2 kW beta type Stirling engine with rhombic drive mechanism. 2017 th800 | Experimental | b | He | 431 | 431 |  |  | 115 | 1073 | 303 | 5 | 813.21 | 594.4
Aksoy et al. 1.2 kW beta type Stirling engine with rhombic drive mechanism: 1.2 kW beta type Stirling engine with rhombic drive mechanism. 2017 th800 | Experimental | b | He | 431 | 431 |  |  | 115 | 1073 | 303 | 5 | 826.21 | 671.05
Aksoy et al. 1.2 kW beta type Stirling engine with rhombic drive mechanism: 1.2 kW beta type Stirling engine with rhombic drive mechanism. 2017 th800 | Experimental | b | He | 431 | 431 |  |  | 115 | 1073 | 303 | 5 | 809.93 | 735.39
Aksoy et al. 1.2 kW beta type Stirling engine with rhombic drive mechanism: 1.2 kW beta type Stirling engine with rhombic drive mechanism. 2017 th800 | Experimental | b | He | 431 | 431 |  |  | 115 | 1073 | 303 | 5 | 790.4 | 787.4
Aksoy et al. 1.2 kW beta type Stirling engine with rhombic drive mechanism: 1.2 kW beta type Stirling engine with rhombic drive mechanism. 2017 th800 | Experimental | b | He | 431 | 431 |  |  | 115 | 1073 | 303 | 5 | 772.5 | 835.88
Aksoy et al. 1.2 kW beta type Stirling engine with rhombic drive mechanism: 1.2 kW beta type Stirling engine with rhombic drive mechanism. 2017 th800 | Experimental | b | He | 431 | 431 |  |  | 115 | 1073 | 303 | 5 | 757.85 | 879.07
Aksoy et al. 1.2 kW beta type Stirling engine with rhombic drive mechanism: 1.2 kW beta type Stirling engine with rhombic drive mechanism. 2017 th800 | Experimental | b | He | 431 | 431 |  |  | 115 | 1073 | 303 | 5 | 723.69 | 917.87
Aksoy et al. 1.2 kW beta type Stirling engine with rhombic drive mechanism: 1.2 kW beta type Stirling engine with rhombic drive mechanism. 2017 th800 | Experimental | b | He | 431 | 431 |  |  | 115 | 1073 | 303 | 5 | 687.89 | 958.43
Aksoy et al. 1.2 kW beta type Stirling engine with rhombic drive mechanism: 1.2 kW beta type Stirling engine with rhombic drive mechanism. 2017 th800 | Experimental | b | He | 431 | 431 |  |  | 115 | 1073 | 303 | 5 | 658.61 | 986.66
Aksoy et al. 1.2 kW beta type Stirling engine with rhombic drive mechanism: 1.2 kW beta type Stirling engine with rhombic drive mechanism. 2017 th800 | Experimental | b | He | 431 | 431 |  |  | 115 | 1073 | 303 | 5 | 598.41 | 1018.43
KARABULUT et al. Improved Stirling engine performance through displace surface treatment. 2010. | Experimental | b | He | 295 | 230 |  |  |  | 1083 | 298 | 2 | 48.156 | 213.64
KARABULUT et al. Improved Stirling engine performance through displace surface treatment. 2010. | Experimental | b | He | 295 | 230 |  |  |  | 1083 | 298 | 2 | 51.411 | 223.28
KARABULUT et al. Improved Stirling engine performance through displace surface treatment. 2010. | Experimental | b | He | 295 | 230 |  |  |  | 1083 | 298 | 2 | 49.632 | 229.54
KARABULUT et al. Improved Stirling engine performance through displace surface treatment. 2010. | Experimental | b | He | 295 | 230 |  |  |  | 1083 | 298 | 2 | 50.565 | 241.79
KARABULUT et al. Improved Stirling engine performance through displace surface treatment. 2010. | Experimental | b | He | 295 | 230 |  |  |  | 1083 | 298 | 2 | 57.031 | 372.34
KARABULUT et al. Improved Stirling engine performance through displace surface treatment. 2010. | Experimental | b | He | 295 | 230 |  |  |  | 1083 | 298 | 2 | 59.432 | 376.51
KARABULUT et al. Improved Stirling engine performance through displace surface treatment. 2010. | Experimental | b | He | 295 | 230 |  |  |  | 1083 | 298 | 2 | 58.507 | 391.36
KARABULUT et al. Improved Stirling engine performance through displace surface treatment. 2010. | Experimental | b | He | 295 | 230 |  |  |  | 1083 | 298 | 2 | 59.903 | 397.61
KARABULUT et al. Improved Stirling engine performance through displace surface treatment. 2010. | Experimental | b | He | 295 | 230 |  |  |  | 1083 | 298 | 2 | 53.574 | 461.2
KARABULUT et al. Improved Stirling engine performance through displace surface treatment. 2010. | Experimental | b | He | 295 | 230 |  |  |  | 1083 | 298 | 2 | 54.971 | 472.4
KARABULUT et al. Improved Stirling engine performance through displace surface treatment. 2010. | Experimental | b | He | 295 | 230 |  |  |  | 1083 | 298 | 2 | 48.557 | 510.19
KARABULUT et al. Improved Stirling engine performance through displace surface treatment. 2010. | Experimental | b | He | 295 | 230 |  |  |  | 1083 | 298 | 2 | 41.197 | 590.18
KARABULUT et al. Improved Stirling engine performance through displace surface treatment. 2010. | Experimental | b | He | 295 | 230 |  |  |  | 1083 | 298 | 2 | 38.685 | 614.37
KARABULUT et al. Improved Stirling engine performance through displace surface treatment. 2010. | Experimental | b | He | 295 | 230 |  |  |  | 1083 | 298 | 2 | 40.165 | 630.3
KARABULUT et al. Improved Stirling engine performance through displace surface treatment. 2010. | Experimental | b | He | 295 | 230 |  |  |  | 1083 | 298 | 2 | 33.96 | 633.82
KARABULUT et al. Improved Stirling engine performance through displace surface treatment. 2010. | Experimental | b | He | 295 | 230 |  |  |  | 1083 | 298 | 2.5 | 60.935 | 229.8
KARABULUT et al. Improved Stirling engine performance through displace surface treatment. 2010. | Experimental | b | He | 295 | 230 |  |  |  | 1083 | 298 | 2.5 | 61.712 | 240.22
KARABULUT et al. Improved Stirling engine performance through displace surface treatment. 2010. | Experimental | b | He | 295 | 230 |  |  |  | 1083 | 298 | 2.5 | 64.504 | 253.51
KARABULUT et al. Improved Stirling engine performance through displace surface treatment. 2010. | Experimental | b | He | 295 | 230 |  |  |  | 1083 | 298 | 2.5 | 66.752 | 263.15
KARABULUT et al. Improved Stirling engine performance through displace surface treatment. 2010. | Experimental | b | He | 295 | 230 |  |  |  | 1083 | 298 | 2.5 | 71.493 | 326.21
KARABULUT et al. Improved Stirling engine performance through displace surface treatment. 2010. | Experimental | b | He | 295 | 230 |  |  |  | 1083 | 298 | 2.5 | 72.891 | 339.77
KARABULUT et al. Improved Stirling engine performance through displace surface treatment. 2010. | Experimental | b | He | 295 | 230 |  |  |  | 1083 | 298 | 2.5 | 73.205 | 352.27
KARABULUT et al. Improved Stirling engine performance through displace surface treatment. 2010. | Experimental | b | He | 295 | 230 |  |  |  | 1083 | 298 | 2.5 | 75.229 | 391.1
KARABULUT et al. Improved Stirling engine performance through displace surface treatment. 2010. | Experimental | b | He | 295 | 230 |  |  |  | 1083 | 298 | 2.5 | 75.004 | 413.51
KARABULUT et al. Improved Stirling engine performance through displace surface treatment. 2010. | Experimental | b | He | 295 | 230 |  |  |  | 1083 | 298 | 2.5 | 72.935 | 483.61
KARABULUT et al. Improved Stirling engine performance through displace surface treatment. 2010. | Experimental | b | He | 295 | 230 |  |  |  | 1083 | 298 | 2.5 | 69.418 | 533.41
KARABULUT et al. Improved Stirling engine performance through displace surface treatment. 2010. | Experimental | b | He | 295 | 230 |  |  |  | 1083 | 298 | 2.5 | 62.612 | 603.67
KARABULUT et al. Improved Stirling engine performance through displace surface treatment. 2010. | Experimental | b | He | 295 | 230 |  |  |  | 1083 | 298 | 2.5 | 57.258 | 639.46
KARABULUT et al. Improved Stirling engine performance through displace surface treatment. 2010. | Experimental | b | He | 295 | 230 |  |  |  | 1083 | 298 | 2.5 | 55.018 | 650.62
KARABULUT et al. Improved Stirling engine performance through displace surface treatment. 2010. | Experimental | b | He | 295 | 230 |  |  |  | 1083 | 298 | 2.5 | 47.708 | 668.02
KARABULUT et al. Improved Stirling engine performance through displace surface treatment. 2010. | Experimental | b | He | 295 | 230 |  |  |  | 1083 | 298 | 2.5 | 42.152 | 679.51
KARABULUT et al. Improved Stirling engine performance through displace surface treatment. 2010. | Experimental | b | He | 295 | 230 |  |  |  | 1083 | 298 | 2.5 | 37.765 | 689.03
KARABULUT et al. Improved Stirling engine performance through displace surface treatment. 2010. | Experimental | b | He | 295 | 230 |  |  |  | 1083 | 298 | 3 | 57.995 | 178.5
KARABULUT et al. Improved Stirling engine performance through displace surface treatment. 2010. | Experimental | b | He | 295 | 230 |  |  |  | 1083 | 298 | 3 | 63.462 | 196.89
KARABULUT et al. Improved Stirling engine performance through displace surface treatment. 2010. | Experimental | b | He | 295 | 230 |  |  |  | 1083 | 298 | 3 | 67.759 | 211.99
KARABULUT et al. Improved Stirling engine performance through displace surface treatment. 2010. | Experimental | b | He | 295 | 230 |  |  |  | 1083 | 298 | 3 | 82.221 | 298.01
KARABULUT et al. Improved Stirling engine performance through displace surface treatment. 2010. | Experimental | b | He | 295 | 230 |  |  |  | 1083 | 298 | 3 | 84.176 | 309.17
KARABULUT et al. Improved Stirling engine performance through displace surface treatment. 2010. | Experimental | b | He | 295 | 230 |  |  |  | 1083 | 298 | 3 | 87.105 | 318.36
KARABULUT et al. Improved Stirling engine performance through displace surface treatment. 2010. | Experimental | b | He | 295 | 230 |  |  |  | 1083 | 298 | 3 | 89.061 | 337.41
KARABULUT et al. Improved Stirling engine performance through displace surface treatment. 2010. | Experimental | b | He | 295 | 230 |  |  |  | 1083 | 298 | 3 | 94.172 | 463.48
KARABULUT et al. Improved Stirling engine performance through displace surface treatment. 2010. | Experimental | b | He | 295 | 230 |  |  |  | 1083 | 298 | 3 | 95.933 | 479.24
KARABULUT et al. Improved Stirling engine performance through displace surface treatment. 2010. | Experimental | b | He | 295 | 230 |  |  |  | 1083 | 298 | 3 | 92.035 | 491.06
KARABULUT et al. Improved Stirling engine performance through displace surface treatment. 2010. | Experimental | b | He | 295 | 230 |  |  |  | 1083 | 298 | 3 | 84.055 | 551.47
KARABULUT et al. Improved Stirling engine performance through displace surface treatment. 2010. | Experimental | b | He | 295 | 230 |  |  |  | 1083 | 298 | 3 | 64.571 | 629.61
KARABULUT et al. Improved Stirling engine performance through displace surface treatment. 2010. | Experimental | b | He | 295 | 230 |  |  |  | 1083 | 298 | 3 | 58.726 | 653.9
KARABULUT et al. Improved Stirling engine performance through displace surface treatment. 2010. | Experimental | b | He | 295 | 230 |  |  |  | 1083 | 298 | 3 | 54.243 | 668.35
KARABULUT et al. Improved Stirling engine performance through displace surface treatment. 2010. | Experimental | b | He | 295 | 230 |  |  |  | 1083 | 298 | 3 | 39.225 | 677.54
KARABULUT et al. Improved Stirling engine performance through displace surface treatment. 2010. | Experimental | b | He | 295 | 230 |  |  |  | 1083 | 298 | 3.5 | 85.519 | 235.63
KARABULUT et al. Improved Stirling engine performance through displace surface treatment. 2010. | Experimental | b | He | 295 | 230 |  |  |  | 1083 | 298 | 3.5 | 92.349 | 244.17
KARABULUT et al. Improved Stirling engine performance through displace surface treatment. 2010. | Experimental | b | He | 295 | 230 |  |  |  | 1083 | 298 | 3.5 | 99.182 | 261.89
KARABULUT et al. Improved Stirling engine performance through displace surface treatment. 2010. | Experimental | b | He | 295 | 230 |  |  |  | 1083 | 298 | 3.5 | 121.068 | 380.09
KARABULUT et al. Improved Stirling engine performance through displace surface treatment. 2010. | Experimental | b | He | 295 | 230 |  |  |  | 1083 | 298 | 3.5 | 122.046 | 391.25
KARABULUT et al. Improved Stirling engine performance through displace surface treatment. 2010. | Experimental | b | He | 295 | 230 |  |  |  | 1083 | 298 | 3.5 | 121.466 | 406.35
KARABULUT et al. Improved Stirling engine performance through displace surface treatment. 2010. | Experimental | b | He | 295 | 230 |  |  |  | 1083 | 298 | 3.5 | 123.225 | 417.52
KARABULUT et al. Improved Stirling engine performance through displace surface treatment. 2010. | Experimental | b | He | 295 | 230 |  |  |  | 1083 | 298 | 3.5 | 127.543 | 502.22
KARABULUT et al. Improved Stirling engine performance through displace surface treatment. 2010. | Experimental | b | He | 295 | 230 |  |  |  | 1083 | 298 | 3.5 | 125.012 | 519.29
KARABULUT et al. Improved Stirling engine performance through displace surface treatment. 2010. | Experimental | b | He | 295 | 230 |  |  |  | 1083 | 298 | 3.5 | 124.82 | 529.14
KARABULUT et al. Improved Stirling engine performance through displace surface treatment. 2010. | Experimental | b | He | 295 | 230 |  |  |  | 1083 | 298 | 3.5 | 116.255 | 590.21
KARABULUT et al. Improved Stirling engine performance through displace surface treatment. 2010. | Experimental | b | He | 295 | 230 |  |  |  | 1083 | 298 | 3.5 | 96.364 | 613.19
KARABULUT et al. Improved Stirling engine performance through displace surface treatment. 2010. | Experimental | b | He | 295 | 230 |  |  |  | 1083 | 298 | 3.5 | 82.527 | 657.18
KARABULUT et al. Improved Stirling engine performance through displace surface treatment. 2010. | Experimental | b | He | 295 | 230 |  |  |  | 1083 | 298 | 3.5 | 69.076 | 690.02
KARABULUT et al. Improved Stirling engine performance through displace surface treatment. 2010. | Experimental | b | He | 295 | 230 |  |  |  | 1083 | 298 | 4 | 80.235 | 181.13
KARABULUT et al. Improved Stirling engine performance through displace surface treatment. 2010. | Experimental | b | He | 295 | 230 |  |  |  | 1083 | 298 | 4 | 82.776 | 199.51
KARABULUT et al. Improved Stirling engine performance through displace surface treatment. 2010. | Experimental | b | He | 295 | 230 |  |  |  | 1083 | 298 | 4 | 88.046 | 206.74
KARABULUT et al. Improved Stirling engine performance through displace surface treatment. 2010. | Experimental | b | He | 295 | 230 |  |  |  | 1083 | 298 | 4 | 93.906 | 231.69
KARABULUT et al. Improved Stirling engine performance through displace surface treatment. 2010. | Experimental | b | He | 295 | 230 |  |  |  | 1083 | 298 | 4 | 106.202 | 252.04
KARABULUT et al. Improved Stirling engine performance through displace surface treatment. 2010. | Experimental | b | He | 295 | 230 |  |  |  | 1083 | 298 | 4 | 109.912 | 263.21
KARABULUT et al. Improved Stirling engine performance through displace surface treatment. 2010. | Experimental | b | He | 295 | 230 |  |  |  | 1083 | 298 | 4 | 116.166 | 299.32
KARABULUT et al. Improved Stirling engine performance through displace surface treatment. 2010. | Experimental | b | He | 295 | 230 |  |  |  | 1083 | 298 | 4 | 118.315 | 310.48
KARABULUT et al. Improved Stirling engine performance through displace surface treatment. 2010. | Experimental | b | He | 295 | 230 |  |  |  | 1083 | 298 | 4 | 116.568 | 338.06
KARABULUT et al. Improved Stirling engine performance through displace surface treatment. 2010. | Experimental | b | He | 295 | 230 |  |  |  | 1083 | 298 | 4 | 127.888 | 355.14
KARABULUT et al. Improved Stirling engine performance through displace surface treatment. 2010. | Experimental | b | He | 295 | 230 |  |  |  | 1083 | 298 | 4 | 134.533 | 395.19
KARABULUT et al. Improved Stirling engine performance through displace surface treatment. 2010. | Experimental | b | He | 295 | 230 |  |  |  | 1083 | 298 | 4 | 127.709 | 409.64
KARABULUT et al. Improved Stirling engine performance through displace surface treatment. 2010. | Experimental | b | He | 295 | 230 |  |  |  | 1083 | 298 | 4 | 117.809 | 568.54
KARABULUT et al. Improved Stirling engine performance through displace surface treatment. 2010. | Experimental | b | He | 295 | 230 |  |  |  | 1083 | 298 | 4 | 101.829 | 621.07
KARABULUT et al. Improved Stirling engine performance through displace surface treatment. 2010. | Experimental | b | He | 295 | 230 |  |  |  | 1083 | 298 | 4 | 95.992 | 673.6
KARABULUT et al. Improved Stirling engine performance through displace surface treatment. 2010. | Experimental | b | He | 295 | 230 |  |  |  | 1083 | 298 | 4 | 70.853 | 756.99
KARABULUT et al. Improved Stirling engine performance through displace surface treatment. 2010. | Experimental | b | He | 295 | 230 |  |  |  | 1083 | 298 | 4.5 | 77.696 | 173.91
KARABULUT et al. Improved Stirling engine performance through displace surface treatment. 2010. | Experimental | b | He | 295 | 230 |  |  |  | 1083 | 298 | 4.5 | 84.724 | 188.35
KARABULUT et al. Improved Stirling engine performance through displace surface treatment. 2010. | Experimental | b | He | 295 | 230 |  |  |  | 1083 | 298 | 4.5 | 90.385 | 200.17
KARABULUT et al. Improved Stirling engine performance through displace surface treatment. 2010. | Experimental | b | He | 295 | 230 |  |  |  | 1083 | 298 | 4.5 | 94.486 | 214.62
KARABULUT et al. Improved Stirling engine performance through displace surface treatment. 2010. | Experimental | b | He | 295 | 230 |  |  |  | 1083 | 298 | 4.5 | 100.344 | 232.35
KARABULUT et al. Improved Stirling engine performance through displace surface treatment. 2010. | Experimental | b | He | 295 | 230 |  |  |  | 1083 | 298 | 4.5 | 108.35 | 258.61
KARABULUT et al. Improved Stirling engine performance through displace surface treatment. 2010. | Experimental | b | He | 295 | 230 |  |  |  | 1083 | 298 | 4.5 | 121.828 | 315.74
KARABULUT et al. Improved Stirling engine performance through displace surface treatment. 2010. | Experimental | b | He | 295 | 230 |  |  |  | 1083 | 298 | 4.5 | 123.001 | 322.3
KARABULUT et al. Improved Stirling engine performance through displace surface treatment. 2010. | Experimental | b | He | 295 | 230 |  |  |  | 1083 | 298 | 4.5 | 125.346 | 336.75
KARABULUT et al. Improved Stirling engine performance through displace surface treatment. 2010. | Experimental | b | He | 295 | 230 |  |  |  | 1083 | 298 | 4.5 | 144.488 | 413.58
KARABULUT et al. Improved Stirling engine performance through displace surface treatment. 2010. | Experimental | b | He | 295 | 230 |  |  |  | 1083 | 298 | 4.5 | 146.054 | 431.3
KARABULUT et al. Improved Stirling engine performance through displace surface treatment. 2010. | Experimental | b | He | 295 | 230 |  |  |  | 1083 | 298 | 4.5 | 148.202 | 439.84
KARABULUT et al. Improved Stirling engine performance through displace surface treatment. 2010. | Experimental | b | He | 295 | 230 |  |  |  | 1083 | 298 | 4.5 | 146.648 | 459.54
KARABULUT et al. Improved Stirling engine performance through displace surface treatment. 2010. | Experimental | b | He | 295 | 230 |  |  |  | 1083 | 298 | 4.5 | 146.069 | 480.55
KARABULUT et al. Improved Stirling engine performance through displace surface treatment. 2010. | Experimental | b | He | 295 | 230 |  |  |  | 1083 | 298 | 4.5 | 145.881 | 504.85
KARABULUT et al. Improved Stirling engine performance through displace surface treatment. 2010. | Experimental | b | He | 295 | 230 |  |  |  | 1083 | 298 | 4.5 | 145.302 | 524.55
KARABULUT et al. Improved Stirling engine performance through displace surface treatment. 2010. | Experimental | b | He | 295 | 230 |  |  |  | 1083 | 298 | 4.5 | 141.402 | 529.8
KARABULUT et al. Improved Stirling engine performance through displace surface treatment. 2010. | Experimental | b | He | 295 | 230 |  |  |  | 1083 | 298 | 4.5 | 138.481 | 546.21
KARABULUT et al. Improved Stirling engine performance through displace surface treatment. 2010. | Experimental | b | He | 295 | 230 |  |  |  | 1083 | 298 | 4.5 | 92.866 | 657.18
KARABULUT et al. Improved Stirling engine performance through displace surface treatment. 2010. | Experimental | b | He | 295 | 230 |  |  |  | 1083 | 298 | 4.5 | 59.906 | 684.11
KARABULUT et al. Improved Stirling engine performance through displace surface treatment. 2010. | Experimental | b | He | 295 | 230 |  |  |  | 1083 | 298 | 4.5 | 43.14 | 720.88
KARABULUT et al. Improved Stirling engine performance through displace surface treatment. 2010. | Experimental | b | He | 295 | 230 |  |  |  | 1083 | 298 | 4.8 | 102.29 | 218.56
KARABULUT et al. Improved Stirling engine performance through displace surface treatment. 2010. | Experimental | b | He | 295 | 230 |  |  |  | 1083 | 298 | 4.8 | 105.024 | 227.75
KARABULUT et al. Improved Stirling engine performance through displace surface treatment. 2010. | Experimental | b | He | 295 | 230 |  |  |  | 1083 | 298 | 4.8 | 116.545 | 263.21
KARABULUT et al. Improved Stirling engine performance through displace surface treatment. 2010. | Experimental | b | He | 295 | 230 |  |  |  | 1083 | 298 | 4.8 | 121.231 | 278.31
KARABULUT et al. Improved Stirling engine performance through displace surface treatment. 2010. | Experimental | b | He | 295 | 230 |  |  |  | 1083 | 298 | 4.8 | 128.649 | 294.07
KARABULUT et al. Improved Stirling engine performance through displace surface treatment. 2010. | Experimental | b | He | 295 | 230 |  |  |  | 1083 | 298 | 4.8 | 131.388 | 318.36
KARABULUT et al. Improved Stirling engine performance through displace surface treatment. 2010. | Experimental | b | He | 295 | 230 |  |  |  | 1083 | 298 | 4.8 | 134.123 | 329.53
KARABULUT et al. Improved Stirling engine performance through displace surface treatment. 2010. | Experimental | b | He | 295 | 230 |  |  |  | 1083 | 298 | 4.8 | 136.859 | 347.26
KARABULUT et al. Improved Stirling engine performance through displace surface treatment. 2010. | Experimental | b | He | 295 | 230 |  |  |  | 1083 | 298 | 4.8 | 149.154 | 363.67
KARABULUT et al. Improved Stirling engine performance through displace surface treatment. 2010. | Experimental | b | He | 295 | 230 |  |  |  | 1083 | 298 | 4.8 | 149.354 | 377.46
KARABULUT et al. Improved Stirling engine performance through displace surface treatment. 2010. | Experimental | b | He | 295 | 230 |  |  |  | 1083 | 298 | 4.8 | 150.525 | 381.4
KARABULUT et al. Improved Stirling engine performance through displace surface treatment. 2010. | Experimental | b | He | 295 | 230 |  |  |  | 1083 | 298 | 4.8 | 154.04 | 392.56
KARABULUT et al. Improved Stirling engine performance through displace surface treatment. 2010. | Experimental | b | He | 295 | 230 |  |  |  | 1083 | 298 | 4.8 | 154.238 | 401.1
KARABULUT et al. Improved Stirling engine performance through displace surface treatment. 2010. | Experimental | b | He | 295 | 230 |  |  |  | 1083 | 298 | 4.8 | 155.606 | 410.29
KARABULUT et al. Improved Stirling engine performance through displace surface treatment. 2010. | Experimental | b | He | 295 | 230 |  |  |  | 1083 | 298 | 4.8 | 156.981 | 439.18
KARABULUT et al. Improved Stirling engine performance through displace surface treatment. 2010. | Experimental | b | He | 295 | 230 |  |  |  | 1083 | 298 | 4.8 | 156.792 | 460.2
KARABULUT et al. Improved Stirling engine performance through displace surface treatment. 2010. | Experimental | b | He | 295 | 230 |  |  |  | 1083 | 298 | 4.8 | 155.433 | 480.55
KARABULUT et al. Improved Stirling engine performance through displace surface treatment. 2010. | Experimental | b | He | 295 | 230 |  |  |  | 1083 | 298 | 4.8 | 123.657 | 554.75
KARABULUT et al. Improved Stirling engine performance through displace surface treatment. 2010. | Experimental | b | He | 295 | 230 |  |  |  | 1083 | 298 | 4.8 | 122.881 | 567.23
KARABULUT et al. Improved Stirling engine performance through displace surface treatment. 2010. | Experimental | b | He | 295 | 230 |  |  |  | 1083 | 298 | 4.8 | 104.958 | 647.99
KARABULUT et al. Improved Stirling engine performance through displace surface treatment. 2010. | Experimental | b | He | 295 | 230 |  |  |  | 1083 | 298 | 4.8 | 62.445 | 695.93
ÇINAR,C.; KARABULUT,H. Manufacturing and testing of a gamma type Stirling engine. 2005. | Experimental | g | Air | 138 | 138 |  |  |  | 1273 | 293 | 1.5 | 19.337 | 223.17
ÇINAR,C.; KARABULUT,H. Manufacturing and testing of a gamma type Stirling engine. 2005. | Experimental | g | Air | 138 | 138 |  |  |  | 1273 | 293 | 1.5 | 21.521 | 270.65
ÇINAR,C.; KARABULUT,H. Manufacturing and testing of a gamma type Stirling engine. 2005. | Experimental | g | Air | 138 | 138 |  |  |  | 1273 | 293 | 1.5 | 26.49 | 390.78
ÇINAR,C.; KARABULUT,H. Manufacturing and testing of a gamma type Stirling engine. 2005. | Experimental | g | Air | 138 | 138 |  |  |  | 1273 | 293 | 1.5 | 22.574 | 446.83
ÇINAR,C.; KARABULUT,H. Manufacturing and testing of a gamma type Stirling engine. 2005. | Experimental | g | Air | 138 | 138 |  |  |  | 1273 | 293 | 1.5 | 17.081 | 495.4
ÇINAR,C.; KARABULUT,H. Manufacturing and testing of a gamma type Stirling engine. 2005. | Experimental | g | Air | 138 | 138 |  |  |  | 1273 | 293 | 1.5 | 11.993 | 572.1
ÇINAR,C.; KARABULUT,H. Manufacturing and testing of a gamma type Stirling engine. 2005. | Experimental | g | Air | 138 | 138 |  |  |  | 1273 | 293 | 3 | 35.865 | 201.81
ÇINAR,C.; KARABULUT,H. Manufacturing and testing of a gamma type Stirling engine. 2005. | Experimental | g | Air | 138 | 138 |  |  |  | 1273 | 293 | 3 | 41.391 | 236.13
ÇINAR,C.; KARABULUT,H. Manufacturing and testing of a gamma type Stirling engine. 2005. | Experimental | g | Air | 138 | 138 |  |  |  | 1273 | 293 | 3 | 47.514 | 288.24
ÇINAR,C.; KARABULUT,H. Manufacturing and testing of a gamma type Stirling engine. 2005. | Experimental | g | Air | 138 | 138 |  |  |  | 1273 | 293 | 3 | 56.204 | 359.72
ÇINAR,C.; KARABULUT,H. Manufacturing and testing of a gamma type Stirling engine. 2005. | Experimental | g | Air | 138 | 138 |  |  |  | 1273 | 293 | 3 | 61.751 | 450.28
ÇINAR,C.; KARABULUT,H. Manufacturing and testing of a gamma type Stirling engine. 2005. | Experimental | g | Air | 138 | 138 |  |  |  | 1273 | 293 | 3 | 59.811 | 522.71
ÇINAR,C.; KARABULUT,H. Manufacturing and testing of a gamma type Stirling engine. 2005. | Experimental | g | Air | 138 | 138 |  |  |  | 1273 | 293 | 3 | 46.279 | 655.24
ÇINAR,C.; KARABULUT,H. Manufacturing and testing of a gamma type Stirling engine. 2005. | Experimental | g | He | 138 | 138 |  |  |  | 1273 | 293 | 1.5 | 28.403 | 250.27
ÇINAR,C.; KARABULUT,H. Manufacturing and testing of a gamma type Stirling engine. 2005. | Experimental | g | He | 138 | 138 |  |  |  | 1273 | 293 | 1.5 | 34.344 | 339.38
ÇINAR,C.; KARABULUT,H. Manufacturing and testing of a gamma type Stirling engine. 2005. | Experimental | g | He | 138 | 138 |  |  |  | 1273 | 293 | 1.5 | 38.705 | 415.08
ÇINAR,C.; KARABULUT,H. Manufacturing and testing of a gamma type Stirling engine. 2005. | Experimental | g | He | 138 | 138 |  |  |  | 1273 | 293 | 1.5 | 48.606 | 565.07
ÇINAR,C.; KARABULUT,H. Manufacturing and testing of a gamma type Stirling engine. 2005. | Experimental | g | He | 138 | 138 |  |  |  | 1273 | 293 | 1.5 | 47.053 | 621.23
ÇINAR,C.; KARABULUT,H. Manufacturing and testing of a gamma type Stirling engine. 2005. | Experimental | g | He | 138 | 138 |  |  |  | 1273 | 293 | 1.5 | 41.997 | 779.35
ÇINAR,C.; KARABULUT,H. Manufacturing and testing of a gamma type Stirling engine. 2005. | Experimental | g | He | 138 | 138 |  |  |  | 1273 | 293 | 1.5 | 35.352 | 904.82
ÇINAR,C.; KARABULUT,H. Manufacturing and testing of a gamma type Stirling engine. 2005. | Experimental | g | He | 138 | 138 |  |  |  | 1273 | 293 | 3 | 63.087 | 340.82
ÇINAR,C.; KARABULUT,H. Manufacturing and testing of a gamma type Stirling engine. 2005. | Experimental | g | He | 138 | 138 |  |  |  | 1273 | 293 | 3 | 71.398 | 452.25
ÇINAR,C.; KARABULUT,H. Manufacturing and testing of a gamma type Stirling engine. 2005. | Experimental | g | He | 138 | 138 |  |  |  | 1273 | 293 | 3 | 75.56 | 522.02
ÇINAR,C.; KARABULUT,H. Manufacturing and testing of a gamma type Stirling engine. 2005. | Experimental | g | He | 138 | 138 |  |  |  | 1273 | 293 | 3 | 93.126 | 638.35
ÇINAR,C.; KARABULUT,H. Manufacturing and testing of a gamma type Stirling engine. 2005. | Experimental | g | He | 138 | 138 |  |  |  | 1273 | 293 | 3 | 97.51 | 774.74
ÇINAR,C.; KARABULUT,H. Manufacturing and testing of a gamma type Stirling engine. 2005. | Experimental | g | He | 138 | 138 |  |  |  | 1273 | 293 | 3 | 89.519 | 980.07
ÇINAR,C.; KARABULUT,H. Manufacturing and testing of a gamma type Stirling engine. 2005. | Experimental | g | He | 138 | 138 |  |  |  | 1273 | 293 | 3 | 76.423 | 1219.19
ÇINAR,C.; KARABULUT,H. Manufacturing and testing of a gamma type Stirling engine. 2005. | Experimental | g | He | 138 | 138 |  |  |  | 1273 | 293 | 4 | 80.226 | 372.77
ÇINAR,C.; KARABULUT,H. Manufacturing and testing of a gamma type Stirling engine. 2005. | Experimental | g | He | 138 | 138 |  |  |  | 1273 | 293 | 4 | 88.917 | 447.21
ÇINAR,C.; KARABULUT,H. Manufacturing and testing of a gamma type Stirling engine. 2005. | Experimental | g | He | 138 | 138 |  |  |  | 1273 | 293 | 4 | 103.521 | 539.71
ÇINAR,C.; KARABULUT,H. Manufacturing and testing of a gamma type Stirling engine. 2005. | Experimental | g | He | 138 | 138 |  |  |  | 1273 | 293 | 4 | 111.663 | 719.21
ÇINAR,C.; KARABULUT,H. Manufacturing and testing of a gamma type Stirling engine. 2005. | Experimental | g | He | 138 | 138 |  |  |  | 1273 | 293 | 4 | 128.268 | 894.7
ÇINAR,C.; KARABULUT,H. Manufacturing and testing of a gamma type Stirling engine. 2005. | Experimental | g | He | 138 | 138 |  |  |  | 1273 | 293 | 4 | 109.701 | 1241.58
ÇINAR,C.; KARABULUT,H. Manufacturing and testing of a gamma type Stirling engine. 2005. | Experimental | g | He | 138 | 138 |  |  |  | 1273 | 293 | 4 | 84.767 | 1413.5
Çınar et al. - 2018 - Manufacturing and testing of an α-type Stirling en.pdf | Experimental | a | Air | 98 | 98 |  |  |  | 1273 | 303 | 1.5 | 4.9948 | 188.9
Çınar et al. - 2018 - Manufacturing and testing of an α-type Stirling en.pdf | Experimental | a | Air | 98 | 98 |  |  |  | 1273 | 303 | 1.5 | 5.9611 | 211.739
Çınar et al. - 2018 - Manufacturing and testing of an α-type Stirling en.pdf | Experimental | a | Air | 98 | 98 |  |  |  | 1273 | 303 | 1.5 | 6.3958 | 233.996
Çınar et al. - 2018 - Manufacturing and testing of an α-type Stirling en.pdf | Experimental | a | Air | 98 | 98 |  |  |  | 1273 | 303 | 1.5 | 5.7626 | 256.282
Çınar et al. - 2018 - Manufacturing and testing of an α-type Stirling en.pdf | Experimental | a | Air | 98 | 98 |  |  |  | 1273 | 303 | 1.5 | 4.8186 | 274.96
Çınar et al. - 2018 - Manufacturing and testing of an α-type Stirling en.pdf | Experimental | a | Air | 98 | 98 |  |  |  | 1273 | 303 | 1.5 | 3.5471 | 293.04
Çınar et al. - 2018 - Manufacturing and testing of an α-type Stirling en.pdf | Experimental | a | Air | 98 | 98 |  |  |  | 1273 | 303 | 2 | 10.5152 | 198.331
Çınar et al. - 2018 - Manufacturing and testing of an α-type Stirling en.pdf | Experimental | a | Air | 98 | 98 |  |  |  | 1273 | 303 | 2 | 12.9206 | 219.035
Çınar et al. - 2018 - Manufacturing and testing of an α-type Stirling en.pdf | Experimental | a | Air | 98 | 98 |  |  |  | 1273 | 303 | 2 | 14.0152 | 247.317
Çınar et al. - 2018 - Manufacturing and testing of an α-type Stirling en.pdf | Experimental | a | Air | 98 | 98 |  |  |  | 1273 | 303 | 2 | 13.3956 | 305.441
Çınar et al. - 2018 - Manufacturing and testing of an α-type Stirling en.pdf | Experimental | a | Air | 98 | 98 |  |  |  | 1273 | 303 | 2 | 11.2791 | 377.406
Çınar et al. - 2018 - Manufacturing and testing of an α-type Stirling en.pdf | Experimental | a | Air | 98 | 98 |  |  |  | 1273 | 303 | 2 | 7.5971 | 416.579
Çınar et al. - 2018 - Manufacturing and testing of an α-type Stirling en.pdf | Experimental | a | Air | 98 | 98 |  |  |  | 1273 | 303 | 2.5 | 13.2348 | 206.972
Çınar et al. - 2018 - Manufacturing and testing of an α-type Stirling en.pdf | Experimental | a | Air | 98 | 98 |  |  |  | 1273 | 303 | 2.5 | 14.9035 | 240.061
Çınar et al. - 2018 - Manufacturing and testing of an α-type Stirling en.pdf | Experimental | a | Air | 98 | 98 |  |  |  | 1273 | 303 | 2.5 | 15.9638 | 296.951
Çınar et al. - 2018 - Manufacturing and testing of an α-type Stirling en.pdf | Experimental | a | Air | 98 | 98 |  |  |  | 1273 | 303 | 2.5 | 14.2603 | 375.844
Çınar et al. - 2018 - Manufacturing and testing of an α-type Stirling en.pdf | Experimental | a | Air | 98 | 98 |  |  |  | 1273 | 303 | 2.5 | 11.7001 | 437.566
Çınar et al. - 2018 - Manufacturing and testing of an α-type Stirling en.pdf | Experimental | a | Air | 98 | 98 |  |  |  | 1273 | 303 | 2.5 | 7.7651 | 468.008
Çınar et al. - 2018 - Manufacturing and testing of an α-type Stirling en.pdf | Experimental | a | Air | 98 | 98 |  |  |  | 1273 | 303 | 3 | 12.0448 | 175.366
Çınar et al. - 2018 - Manufacturing and testing of an α-type Stirling en.pdf | Experimental | a | Air | 98 | 98 |  |  |  | 1273 | 303 | 3 | 15.5554 | 215.031
Çınar et al. - 2018 - Manufacturing and testing of an α-type Stirling en.pdf | Experimental | a | Air | 98 | 98 |  |  |  | 1273 | 303 | 3 | 18.0229 | 285.156
Çınar et al. - 2018 - Manufacturing and testing of an α-type Stirling en.pdf | Experimental | a | Air | 98 | 98 |  |  |  | 1273 | 303 | 3 | 17.1675 | 364.954
Çınar et al. - 2018 - Manufacturing and testing of an α-type Stirling en.pdf | Experimental | a | Air | 98 | 98 |  |  |  | 1273 | 303 | 3 | 15.1163 | 413.741
Çınar et al. - 2018 - Manufacturing and testing of an α-type Stirling en.pdf | Experimental | a | Air | 98 | 98 |  |  |  | 1273 | 303 | 3 | 12.1101 | 465.234
Çınar et al. - 2018 - Manufacturing and testing of an α-type Stirling en.pdf | Experimental | a | Air | 98 | 98 |  |  |  | 1273 | 303 | 3.5 | 13.7793 | 210.57
Çınar et al. - 2018 - Manufacturing and testing of an α-type Stirling en.pdf | Experimental | a | Air | 98 | 98 |  |  |  | 1273 | 303 | 3.5 | 14.6784 | 232.537
Çınar et al. - 2018 - Manufacturing and testing of an α-type Stirling en.pdf | Experimental | a | Air | 98 | 98 |  |  |  | 1273 | 303 | 3.5 | 16.0313 | 281.292
Çınar et al. - 2018 - Manufacturing and testing of an α-type Stirling en.pdf | Experimental | a | Air | 98 | 98 |  |  |  | 1273 | 303 | 3.5 | 14.9537 | 319.251
Çınar et al. - 2018 - Manufacturing and testing of an α-type Stirling en.pdf | Experimental | a | Air | 98 | 98 |  |  |  | 1273 | 303 | 3.5 | 12.4503 | 395.436
Çınar et al. - 2018 - Manufacturing and testing of an α-type Stirling en.pdf | Experimental | a | Air | 98 | 98 |  |  |  | 1273 | 303 | 3.5 | 7.247 | 442.451
Çınar et al. - 2018 - Manufacturing and testing of an α-type Stirling en.pdf | Experimental | a | Air | 98 | 98 |  |  |  | 1073 | 303 | 3 | 4.0213 | 176.31
Çınar et al. - 2018 - Manufacturing and testing of an α-type Stirling en.pdf | Experimental | a | Air | 98 | 98 |  |  |  | 1073 | 303 | 3 | 5.8322 | 196.307
Çınar et al. - 2018 - Manufacturing and testing of an α-type Stirling en.pdf | Experimental | a | Air | 98 | 98 |  |  |  | 1073 | 303 | 3 | 6.498 | 223.327
Çınar et al. - 2018 - Manufacturing and testing of an α-type Stirling en.pdf | Experimental | a | Air | 98 | 98 |  |  |  | 1073 | 303 | 3 | 5.7257 | 260.416
Çınar et al. - 2018 - Manufacturing and testing of an α-type Stirling en.pdf | Experimental | a | Air | 98 | 98 |  |  |  | 1073 | 303 | 3 | 4.9534 | 277.757
Çınar et al. - 2018 - Manufacturing and testing of an α-type Stirling en.pdf | Experimental | a | Air | 98 | 98 |  |  |  | 1073 | 303 | 3 | 2.7696 | 295.142
Çınar et al. - 2018 - Manufacturing and testing of an α-type Stirling en.pdf | Experimental | a | Air | 98 | 98 |  |  |  | 1123 | 303 | 3 | 6.4181 | 183.225
Çınar et al. - 2018 - Manufacturing and testing of an α-type Stirling en.pdf | Experimental | a | Air | 98 | 98 |  |  |  | 1123 | 303 | 3 | 7.3236 | 200.515
Çınar et al. - 2018 - Manufacturing and testing of an α-type Stirling en.pdf | Experimental | a | Air | 98 | 98 |  |  |  | 1123 | 303 | 3 | 8.9214 | 234.798
Çınar et al. - 2018 - Manufacturing and testing of an α-type Stirling en.pdf | Experimental | a | Air | 98 | 98 |  |  |  | 1123 | 303 | 3 | 8.3622 | 268.236
Çınar et al. - 2018 - Manufacturing and testing of an α-type Stirling en.pdf | Experimental | a | Air | 98 | 98 |  |  |  | 1123 | 303 | 3 | 7.5366 | 296.82
Çınar et al. - 2018 - Manufacturing and testing of an α-type Stirling en.pdf | Experimental | a | Air | 98 | 98 |  |  |  | 1123 | 303 | 3 | 3.6751 | 334.611
Çınar et al. - 2018 - Manufacturing and testing of an α-type Stirling en.pdf | Experimental | a | Air | 98 | 98 |  |  |  | 1173 | 303 | 3 | 9.4008 | 182.831
Çınar et al. - 2018 - Manufacturing and testing of an α-type Stirling en.pdf | Experimental | a | Air | 98 | 98 |  |  |  | 1173 | 303 | 3 | 12.1704 | 234.7
Çınar et al. - 2018 - Manufacturing and testing of an α-type Stirling en.pdf | Experimental | a | Air | 98 | 98 |  |  |  | 1173 | 303 | 3 | 12.3569 | 277.836
Çınar et al. - 2018 - Manufacturing and testing of an α-type Stirling en.pdf | Experimental | a | Air | 98 | 98 |  |  |  | 1173 | 303 | 3 | 10.5193 | 323.769
Çınar et al. - 2018 - Manufacturing and testing of an α-type Stirling en.pdf | Experimental | a | Air | 98 | 98 |  |  |  | 1173 | 303 | 3 | 8.735 | 356.332
Çınar et al. - 2018 - Manufacturing and testing of an α-type Stirling en.pdf | Experimental | a | Air | 98 | 98 |  |  |  | 1173 | 303 | 3 | 6.7643 | 377.659
Çınar et al. - 2018 - Manufacturing and testing of an α-type Stirling en.pdf | Experimental | a | Air | 98 | 98 |  |  |  | 1223 | 303 | 3 | 12.0373 | 196.119
Çınar et al. - 2018 - Manufacturing and testing of an α-type Stirling en.pdf | Experimental | a | Air | 98 | 98 |  |  |  | 1223 | 303 | 3 | 14.1145 | 218.842
Çınar et al. - 2018 - Manufacturing and testing of an α-type Stirling en.pdf | Experimental | a | Air | 98 | 98 |  |  |  | 1223 | 303 | 3 | 16.032 | 264.357
Çınar et al. - 2018 - Manufacturing and testing of an α-type Stirling en.pdf | Experimental | a | Air | 98 | 98 |  |  |  | 1223 | 303 | 3 | 15.7656 | 315.71
Çınar et al. - 2018 - Manufacturing and testing of an α-type Stirling en.pdf | Experimental | a | Air | 98 | 98 |  |  |  | 1223 | 303 | 3 | 14.1145 | 378.651
Çınar et al. - 2018 - Manufacturing and testing of an α-type Stirling en.pdf | Experimental | a | Air | 98 | 98 |  |  |  | 1223 | 303 | 3 | 10.3595 | 434.972
Çınar et al. - 2018 - Manufacturing and testing of an α-type Stirling en.pdf | Experimental | a | Air | 98 | 98 |  |  |  | 1273 | 303 | 3 | 12.0373 | 175.459
Çınar et al. - 2018 - Manufacturing and testing of an α-type Stirling en.pdf | Experimental | a | Air | 98 | 98 |  |  |  | 1273 | 303 | 3 | 15.5526 | 213.937
Çınar et al. - 2018 - Manufacturing and testing of an α-type Stirling en.pdf | Experimental | a | Air | 98 | 98 |  |  |  | 1273 | 303 | 3 | 18.2423 | 285.557
Çınar et al. - 2018 - Manufacturing and testing of an α-type Stirling en.pdf | Experimental | a | Air | 98 | 98 |  |  |  | 1273 | 303 | 3 | 17.3901 | 363.968
Çınar et al. - 2018 - Manufacturing and testing of an α-type Stirling en.pdf | Experimental | a | Air | 98 | 98 |  |  |  | 1273 | 303 | 3 | 15.4727 | 411.726
Çınar et al. - 2018 - Manufacturing and testing of an α-type Stirling en.pdf | Experimental | a | Air | 98 | 98 |  |  |  | 1273 | 303 | 3 | 12.1438 | 463.78
Çınar et al. - 2018 - Manufacturing and testing of an α-type Stirling en.pdf | Experimental | a | Air | 98 | 98 |  |  |  | 1273 | 303 | 1.5 | 6.634 | 174.81
Çınar et al. - 2018 - Manufacturing and testing of an α-type Stirling en.pdf | Experimental | a | Air | 98 | 98 |  |  |  | 1273 | 303 | 1.5 | 8.525 | 209.06
Çınar et al. - 2018 - Manufacturing and testing of an α-type Stirling en.pdf | Experimental | a | Air | 98 | 98 |  |  |  | 1273 | 303 | 1.5 | 10.223 | 249.49
Çınar et al. - 2018 - Manufacturing and testing of an α-type Stirling en.pdf | Experimental | a | Air | 98 | 98 |  |  |  | 1273 | 303 | 1.5 | 9.984 | 281.81
Çınar et al. - 2018 - Manufacturing and testing of an α-type Stirling en.pdf | Experimental | a | Air | 98 | 98 |  |  |  | 1273 | 303 | 1.5 | 9.261 | 321.73
Çınar et al. - 2018 - Manufacturing and testing of an α-type Stirling en.pdf | Experimental | a | Air | 98 | 98 |  |  |  | 1273 | 303 | 1.5 | 7.377 | 363.06
Çınar et al. - 2018 - Manufacturing and testing of an α-type Stirling en.pdf | Experimental | a | Air | 98 | 98 |  |  |  | 1273 | 303 | 2 | 10.509 | 197.68
Çınar et al. - 2018 - Manufacturing and testing of an α-type Stirling en.pdf | Experimental | a | Air | 98 | 98 |  |  |  | 1273 | 303 | 2 | 12.689 | 220.53
Çınar et al. - 2018 - Manufacturing and testing of an α-type Stirling en.pdf | Experimental | a | Air | 98 | 98 |  |  |  | 1273 | 303 | 2 | 13.805 | 247.16
Çınar et al. - 2018 - Manufacturing and testing of an α-type Stirling en.pdf | Experimental | a | Air | 98 | 98 |  |  |  | 1273 | 303 | 2 | 13.326 | 304.2
Çınar et al. - 2018 - Manufacturing and testing of an α-type Stirling en.pdf | Experimental | a | Air | 98 | 98 |  |  |  | 1273 | 303 | 2 | 11.396 | 374.53
Çınar et al. - 2018 - Manufacturing and testing of an α-type Stirling en.pdf | Experimental | a | Air | 98 | 98 |  |  |  | 1273 | 303 | 2 | 7.382 | 417.73
Çınar et al. - 2018 - Manufacturing and testing of an α-type Stirling en.pdf | Experimental | a | Air | 98 | 98 |  |  |  | 1273 | 303 | 2.5 | 13.318 | 209.13
Çınar et al. - 2018 - Manufacturing and testing of an α-type Stirling en.pdf | Experimental | a | Air | 98 | 98 |  |  |  | 1273 | 303 | 2.5 | 14.821 | 240.05
Çınar et al. - 2018 - Manufacturing and testing of an α-type Stirling en.pdf | Experimental | a | Air | 98 | 98 |  |  |  | 1273 | 303 | 2.5 | 16.182 | 297.11
Çınar et al. - 2018 - Manufacturing and testing of an α-type Stirling en.pdf | Experimental | a | Air | 98 | 98 |  |  |  | 1273 | 303 | 2.5 | 14.349 | 376.47
Çınar et al. - 2018 - Manufacturing and testing of an α-type Stirling en.pdf | Experimental | a | Air | 98 | 98 |  |  |  | 1273 | 303 | 2.5 | 11.789 | 437.28
Çınar et al. - 2018 - Manufacturing and testing of an α-type Stirling en.pdf | Experimental | a | Air | 98 | 98 |  |  |  | 1273 | 303 | 2.5 | 8.016 | 469.56
Çınar et al. - 2018 - Manufacturing and testing of an α-type Stirling en.pdf | Experimental | a | Air | 98 | 98 |  |  |  | 1273 | 303 | 3 | 12.008 | 173.93
Çınar et al. - 2018 - Manufacturing and testing of an α-type Stirling en.pdf | Experimental | a | Air | 98 | 98 |  |  |  | 1273 | 303 | 3 | 15.255 | 212.96
Çınar et al. - 2018 - Manufacturing and testing of an α-type Stirling en.pdf | Experimental | a | Air | 98 | 98 |  |  |  | 1273 | 303 | 3 | 18.214 | 285.73
Çınar et al. - 2018 - Manufacturing and testing of an α-type Stirling en.pdf | Experimental | a | Air | 98 | 98 |  |  |  | 1273 | 303 | 3 | 17.398 | 363.68
Çınar et al. - 2018 - Manufacturing and testing of an α-type Stirling en.pdf | Experimental | a | Air | 98 | 98 |  |  |  | 1273 | 303 | 3 | 15.224 | 412.61
Çınar et al. - 2018 - Manufacturing and testing of an α-type Stirling en.pdf | Experimental | a | Air | 98 | 98 |  |  |  | 1273 | 303 | 3 | 12.13 | 463.91
Çınar et al. - 2018 - Manufacturing and testing of an α-type Stirling en.pdf | Experimental | a | He | 98 | 98 |  |  |  | 1273 | 303 | 2 | 15.547 | 234.83
Çınar et al. - 2018 - Manufacturing and testing of an α-type Stirling en.pdf | Experimental | a | He | 98 | 98 |  |  |  | 1273 | 303 | 2 | 18.168 | 317.58
Çınar et al. - 2018 - Manufacturing and testing of an α-type Stirling en.pdf | Experimental | a | He | 98 | 98 |  |  |  | 1273 | 303 | 2 | 19.189 | 364.18
Çınar et al. - 2018 - Manufacturing and testing of an α-type Stirling en.pdf | Experimental | a | He | 98 | 98 |  |  |  | 1273 | 303 | 2 | 17.356 | 434.98
Çınar et al. - 2018 - Manufacturing and testing of an α-type Stirling en.pdf | Experimental | a | He | 98 | 98 |  |  |  | 1273 | 303 | 2 | 13.63 | 451.09
Çınar et al. - 2018 - Manufacturing and testing of an α-type Stirling en.pdf | Experimental | a | He | 98 | 98 |  |  |  | 1273 | 303 | 2 | 9.374 | 506.18
Çınar et al. - 2018 - Manufacturing and testing of an α-type Stirling en.pdf | Experimental | a | He | 98 | 98 |  |  |  | 1273 | 303 | 3 | 20.389 | 244.88
Çınar et al. - 2018 - Manufacturing and testing of an α-type Stirling en.pdf | Experimental | a | He | 98 | 98 |  |  |  | 1273 | 303 | 3 | 23.59 | 313.85
Çınar et al. - 2018 - Manufacturing and testing of an α-type Stirling en.pdf | Experimental | a | He | 98 | 98 |  |  |  | 1273 | 303 | 3 | 27.278 | 416.1
Çınar et al. - 2018 - Manufacturing and testing of an α-type Stirling en.pdf | Experimental | a | He | 98 | 98 |  |  |  | 1273 | 303 | 3 | 23.46 | 492.11
Çınar et al. - 2018 - Manufacturing and testing of an α-type Stirling en.pdf | Experimental | a | He | 98 | 98 |  |  |  | 1273 | 303 | 3 | 20.803 | 552.44
Çınar et al. - 2018 - Manufacturing and testing of an α-type Stirling en.pdf | Experimental | a | He | 98 | 98 |  |  |  | 1273 | 303 | 3.5 | 24.167 | 266.79
Çınar et al. - 2018 - Manufacturing and testing of an α-type Stirling en.pdf | Experimental | a | He | 98 | 98 |  |  |  | 1273 | 303 | 3.5 | 28.096 | 355.74
Çınar et al. - 2018 - Manufacturing and testing of an α-type Stirling en.pdf | Experimental | a | He | 98 | 98 |  |  |  | 1273 | 303 | 3.5 | 30.765 | 438.02
Çınar et al. - 2018 - Manufacturing and testing of an α-type Stirling en.pdf | Experimental | a | He | 98 | 98 |  |  |  | 1273 | 303 | 3.5 | 28.594 | 517.37
Çınar et al. - 2018 - Manufacturing and testing of an α-type Stirling en.pdf | Experimental | a | He | 98 | 98 |  |  |  | 1273 | 303 | 3.5 | 23.13 | 591.93
Gheith et al. - 2012 - Experimental investigations of a gamma Stirling en.pdf | Experimental | g | Air | 850.5862 | 728.8495 |  |  |  | 773 | 288 | 3 | 166.031 | 343.41
Gheith et al. - 2012 - Experimental investigations of a gamma Stirling en.pdf | Experimental | g | Air | 850.5862 | 728.8495 |  |  |  | 773 | 288 | 3 | 155.312 | 355.225
Gheith et al. - 2012 - Experimental investigations of a gamma Stirling en.pdf | Experimental | g | Air | 850.5862 | 728.8495 |  |  |  | 773 | 288 | 3 | 160.562 | 363.63
Gheith et al. - 2012 - Experimental investigations of a gamma Stirling en.pdf | Experimental | g | Air | 850.5862 | 728.8495 |  |  |  | 773 | 288 | 3 | 189 | 387.503
Gheith et al. - 2012 - Experimental investigations of a gamma Stirling en.pdf | Experimental | g | Air | 850.5862 | 728.8495 |  |  |  | 773 | 288 | 3 | 208.687 | 413.325
Gheith et al. - 2012 - Experimental investigations of a gamma Stirling en.pdf | Experimental | g | Air | 850.5862 | 728.8495 |  |  |  | 773 | 288 | 3 | 236.25 | 431.108
Gheith et al. - 2012 - Experimental investigations of a gamma Stirling en.pdf | Experimental | g | Air | 850.5862 | 728.8495 |  |  |  | 773 | 288 | 5 | 198.844 | 354.616
Gheith et al. - 2012 - Experimental investigations of a gamma Stirling en.pdf | Experimental | g | Air | 850.5862 | 728.8495 |  |  |  | 773 | 288 | 5 | 190.312 | 355.347
Gheith et al. - 2012 - Experimental investigations of a gamma Stirling en.pdf | Experimental | g | Air | 850.5862 | 728.8495 |  |  |  | 773 | 288 | 5 | 192.062 | 365.822
Gheith et al. - 2012 - Experimental investigations of a gamma Stirling en.pdf | Experimental | g | Air | 850.5862 | 728.8495 |  |  |  | 773 | 288 | 5 | 227.281 | 380.682
Gheith et al. - 2012 - Experimental investigations of a gamma Stirling en.pdf | Experimental | g | Air | 850.5862 | 728.8495 |  |  |  | 773 | 288 | 5 | 230.344 | 398.343
Gheith et al. - 2012 - Experimental investigations of a gamma Stirling en.pdf | Experimental | g | Air | 850.5862 | 728.8495 |  |  |  | 773 | 288 | 5 | 220.5 | 399.927
Gheith et al. - 2012 - Experimental investigations of a gamma Stirling en.pdf | Experimental | g | Air | 850.5862 | 728.8495 |  |  |  | 773 | 288 | 5 | 230.781 | 416.37
Gheith et al. - 2012 - Experimental investigations of a gamma Stirling en.pdf | Experimental | g | Air | 850.5862 | 728.8495 |  |  |  | 773 | 288 | 5 | 216.125 | 427.211
Gheith et al. - 2012 - Experimental investigations of a gamma Stirling en.pdf | Experimental | g | Air | 850.5862 | 728.8495 |  |  |  | 773 | 288 | 8 | 258.781 | 397.978
Gheith et al. - 2012 - Experimental investigations of a gamma Stirling en.pdf | Experimental | g | Air | 850.5862 | 728.8495 |  |  |  | 773 | 288 | 8 | 259.219 | 399.44
Gheith et al. - 2012 - Experimental investigations of a gamma Stirling en.pdf | Experimental | g | Air | 850.5862 | 728.8495 |  |  |  | 773 | 288 | 8 | 263.375 | 404.921
Gheith et al. - 2012 - Experimental investigations of a gamma Stirling en.pdf | Experimental | g | Air | 850.5862 | 728.8495 |  |  |  | 773 | 288 | 8 | 270.594 | 412.96
Gheith et al. - 2012 - Experimental investigations of a gamma Stirling en.pdf | Experimental | g | Air | 850.5862 | 728.8495 |  |  |  | 773 | 288 | 8 | 264.906 | 422.095
Gheith et al. - 2012 - Experimental investigations of a gamma Stirling en.pdf | Experimental | g | Air | 850.5862 | 728.8495 |  |  |  | 773 | 288 | 8 | 263.812 | 428.429
Gheith et al. - 2012 - Experimental investigations of a gamma Stirling en.pdf | Experimental | g | Air | 850.5862 | 728.8495 |  |  |  | 773 | 288 | 8 | 257.469 | 430.134
Gheith et al. - 2012 - Experimental investigations of a gamma Stirling en.pdf | Experimental | g | Air | 850.5862 | 728.8495 |  |  |  | 773 | 288 | 8 | 265.562 | 432.326
Gheith et al. - 2012 - Experimental investigations of a gamma Stirling en.pdf | Experimental | g | Air | 850.5862 | 728.8495 |  |  |  | 1200 | 300 | 1.0132 | 3.7904 | 133.671
Cheng e Yang - 2011 - Analytical model for predicting the effect of oper.pdf | Experimental | a | Air | 82.85 | 64.49 |  |  |  | 1200 | 300 | 1.0132 | 4.4356 | 201.571
Cheng e Yang - 2011 - Analytical model for predicting the effect of oper.pdf | Experimental | a | Air | 82.85 | 64.49 |  |  |  | 1200 | 300 | 1.0132 | 4.1107 | 245.935
Cheng e Yang - 2011 - Analytical model for predicting the effect of oper.pdf | Experimental | a | Air | 82.85 | 64.49 |  |  |  | 1200 | 300 | 1.0132 | 5.2851 | 254.515
Cheng e Yang - 2011 - Analytical model for predicting the effect of oper.pdf | Experimental | a | Air | 82.85 | 64.49 |  |  |  | 1200 | 300 | 1.0132 | 3.4825 | 276.347
Cheng e Yang - 2011 - Analytical model for predicting the effect of oper.pdf | Experimental | a | Air | 82.85 | 64.49 |  |  |  | 1200 | 300 | 1.0132 | 2.9907 | 311.085
Cheng e Yang - 2011 - Analytical model for predicting the effect of oper.pdf | Experimental | a | Air | 82.85 | 64.49 |  |  |  | 1200 | 300 | 1.0132 | 2.4457 | 331.852
Cheng e Yang - 2011 - Analytical model for predicting the effect of oper.pdf | Experimental | a | Air | 82.85 | 64.49 |  |  |  | 1200 | 300 | 1.0132 | 1.8323 | 343.467
Cheng e Yang - 2011 - Analytical model for predicting the effect of oper.pdf | Experimental | a | Air | 82.85 | 64.49 |  |  |  | 1200 | 300 | 1.0132 | 1.3173 | 355.075
Cheng e Yang - 2011 - Analytical model for predicting the effect of oper.pdf | Experimental | a | Air | 82.85 | 64.49 |  |  |  | 1200 | 300 | 1.0132 | 0.9767 | 369.078
Cheng e Yang - 2011 - Analytical model for predicting the effect of oper.pdf | Experimental | a | Air | 82.85 | 64.49 |  |  |  | 1200 | 300 | 1.0132 | 0.7268 | 372.954
Cheng e Yang - 2011 - Analytical model for predicting the effect of oper.pdf | Experimental | a | Air | 82.85 | 64.49 |  |  |  | 1200 | 300 | 1.0132 | 0.4543 | 385.988
Cheng e Yang - 2011 - Analytical model for predicting the effect of oper.pdf | Experimental | a | Air | 82.85 | 64.49 |  |  |  | 1200 | 300 | 1.0132 | 0.3104 | 391.3
Cheng e Yang - 2011 - Analytical model for predicting the effect of oper.pdf | Experimental | a | Air | 82.85 | 64.49 |  |  |  | 1200 | 300 | 1.0132 | 0.2072 | 395.836
Cheng e Yang - 2011 - Analytical model for predicting the effect of oper.pdf | Experimental | a | Air | 82.85 | 64.49 |  |  |  | 1200 | 300 | 1.0132 | 0.1562 | 400.622
Botean 2018 - INFLUENCE OF WORKING FLUID PRESSURE ON THE POWER ouput | Experimental | g | Air | 32.2083 | 5.2854 | 0.74444 | 0.20197 | 0 | 458 | 324.93 | 1 | 2.3227 | 401.31
Botean 2018 - INFLUENCE OF WORKING FLUID PRESSURE ON THE POWER ouput | Experimental | g | Air | 32.2083 | 5.2854 | 0.74444 | 0.20197 | 0 | 458 | 324.93 | 1 | 1.8825 | 498.97
Botean 2018 - INFLUENCE OF WORKING FLUID PRESSURE ON THE POWER ouput | Experimental | g | Air | 32.2083 | 5.2854 | 0.74444 | 0.20197 | 0 | 458 | 324.93 | 1 | 1.3227 | 599.15
Botean 2018 - INFLUENCE OF WORKING FLUID PRESSURE ON THE POWER ouput | Experimental | g | Air | 32.2083 | 5.2854 | 0.74444 | 0.20197 | 0 | 458 | 324.93 | 1 | 0.9621 | 701.9
Botean 2018 - INFLUENCE OF WORKING FLUID PRESSURE ON THE POWER ouput | Experimental | g | Air | 32.2083 | 5.2854 | 0.74444 | 0.20197 | 0 | 458 | 324.93 | 1 | 0.5617 | 802.1
Botean 2018 - INFLUENCE OF WORKING FLUID PRESSURE ON THE POWER ouput | Experimental | g | Air | 32.2083 | 5.2854 | 0.74444 | 0.20197 | 0 | 458 | 324.93 | 1 | 0.2609 | 903.59
Botean 2018 - INFLUENCE OF WORKING FLUID PRESSURE ON THE POWER ouput | Experimental | g | Air | 32.2083 | 5.2854 | 0.74444 | 0.20197 | 0 | 458 | 324.93 | 1 | 0.1003 | 967.02
Botean 2018 - INFLUENCE OF WORKING FLUID PRESSURE ON THE POWER ouput | Experimental | g | Air | 32.2083 | 5.2854 | 0.74444 | 0.20197 | 0 | 459 | 324.85 | 1.4 | 3.5378 | 404
Botean 2018 - INFLUENCE OF WORKING FLUID PRESSURE ON THE POWER ouput | Experimental | g | Air | 32.2083 | 5.2854 | 0.74444 | 0.20197 | 0 | 459 | 324.85 | 1.4 | 2.7589 | 502.89
Botean 2018 - INFLUENCE OF WORKING FLUID PRESSURE ON THE POWER ouput | Experimental | g | Air | 32.2083 | 5.2854 | 0.74444 | 0.20197 | 0 | 459 | 324.85 | 1.4 | 1.9004 | 597.96
Botean 2018 - INFLUENCE OF WORKING FLUID PRESSURE ON THE POWER ouput | Experimental | g | Air | 32.2083 | 5.2854 | 0.74444 | 0.20197 | 0 | 459 | 324.85 | 1.4 | 1.2211 | 701.93
Botean 2018 - INFLUENCE OF WORKING FLUID PRESSURE ON THE POWER ouput | Experimental | g | Air | 32.2083 | 5.2854 | 0.74444 | 0.20197 | 0 | 459 | 324.85 | 1.4 | 0.721 | 803.39
Botean 2018 - INFLUENCE OF WORKING FLUID PRESSURE ON THE POWER ouput | Experimental | g | Air | 32.2083 | 5.2854 | 0.74444 | 0.20197 | 0 | 459 | 324.85 | 1.4 | 0.3606 | 897.25
Botean 2018 - INFLUENCE OF WORKING FLUID PRESSURE ON THE POWER ouput | Experimental | g | Air | 32.2083 | 5.2854 | 0.74444 | 0.20197 | 0 | 470 | 320.86 | 1.6 | 4.1784 | 244.19
Botean 2018 - INFLUENCE OF WORKING FLUID PRESSURE ON THE POWER ouput | Experimental | g | Air | 32.2083 | 5.2854 | 0.74444 | 0.20197 | 0 | 470 | 320.86 | 1.6 | 3.978 | 305.07
Botean 2018 - INFLUENCE OF WORKING FLUID PRESSURE ON THE POWER ouput | Experimental | g | Air | 32.2083 | 5.2854 | 0.74444 | 0.20197 | 0 | 470 | 320.86 | 1.6 | 2.8008 | 397.56
Botean 2018 - INFLUENCE OF WORKING FLUID PRESSURE ON THE POWER ouput | Experimental | g | Air | 32.2083 | 5.2854 | 0.74444 | 0.20197 | 0 | 470 | 320.86 | 1.6 | 2.022 | 497.72
Botean 2018 - INFLUENCE OF WORKING FLUID PRESSURE ON THE POWER ouput | Experimental | g | Air | 32.2083 | 5.2854 | 0.74444 | 0.20197 | 0 | 470 | 320.86 | 1.6 | 1.3228 | 595.35
Botean 2018 - INFLUENCE OF WORKING FLUID PRESSURE ON THE POWER ouput | Experimental | g | Air | 32.2083 | 5.2854 | 0.74444 | 0.20197 | 0 | 470 | 320.86 | 1.6 | 0.763 | 698.07
Botean 2018 - INFLUENCE OF WORKING FLUID PRESSURE ON THE POWER ouput | Experimental | g | Air | 32.2083 | 5.2854 | 0.74444 | 0.20197 | 0 | 470 | 320.86 | 1.6 | 0.1633 | 802.05
Botean 2018 - INFLUENCE OF WORKING FLUID PRESSURE ON THE POWER ouput | Experimental | g | Air | 32.2083 | 5.2854 | 0.74444 | 0.20197 | 0 | 447 | 318.78 | 2.3 | 6.8269 | 290.21
Botean 2018 - INFLUENCE OF WORKING FLUID PRESSURE ON THE POWER ouput | Experimental | g | Air | 32.2083 | 5.2854 | 0.74444 | 0.20197 | 0 | 447 | 318.78 | 2.3 | 5.1926 | 329.34
Botean 2018 - INFLUENCE OF WORKING FLUID PRESSURE ON THE POWER ouput | Experimental | g | Air | 32.2083 | 5.2854 | 0.74444 | 0.20197 | 0 | 447 | 318.78 | 2.3 | 3.6774 | 395.14
Botean 2018 - INFLUENCE OF WORKING FLUID PRESSURE ON THE POWER ouput | Experimental | g | Air | 32.2083 | 5.2854 | 0.74444 | 0.20197 | 0 | 447 | 318.78 | 2.3 | 2.8786 | 496.56
Botean 2018 - INFLUENCE OF WORKING FLUID PRESSURE ON THE POWER ouput | Experimental | g | Air | 32.2083 | 5.2854 | 0.74444 | 0.20197 | 0 | 447 | 318.78 | 2.3 | 2.2192 | 598
Botean 2018 - INFLUENCE OF WORKING FLUID PRESSURE ON THE POWER ouput | Experimental | g | Air | 32.2083 | 5.2854 | 0.74444 | 0.20197 | 0 | 447 | 318.78 | 2.3 | 1.6395 | 699.45
Cheng et al. - 2013 - Theoretical and experimental study of a 300-W beta.pdf | Experimental | cfg: b; gas: Air; vse: 135; thK: 923; tcK: 298 | 4 | 24.475 | 211.98
Cheng et al. - 2013 - Theoretical and experimental study of a 300-W beta.pdf | Experimental | cfg: b; gas: Air; vse: 135; thK: 923; tcK: 298 | 4 | 32.218 | 295.4
Cheng et al. - 2013 - Theoretical and experimental study of a 300-W beta.pdf | Experimental | cfg: b; gas: Air; vse: 135; thK: 923; tcK: 298 | 4 | 38.733 | 381.96
Cheng et al. - 2013 - Theoretical and experimental study of a 300-W beta.pdf | Experimental | cfg: b; gas: Air; vse: 135; thK: 923; tcK: 298 | 4 | 42.589 | 462.01
Cheng et al. - 2013 - Theoretical and experimental study of a 300-W beta.pdf | Experimental | cfg: b; gas: Air; vse: 135; thK: 923; tcK: 298 | 4 | 44.81 | 535.59
Cheng et al. - 2013 - Theoretical and experimental study of a 300-W beta.pdf | Experimental | cfg: b; gas: Air; vse: 135; thK: 923; tcK: 298 | 4 | 46.417 | 609.15
Cheng et al. - 2013 - Theoretical and experimental study of a 300-W beta.pdf | Experimental | cfg: b; gas: Air; vse: 135; thK: 923; tcK: 298 | 4 | 46.802 | 669.87
Cheng et al. - 2013 - Theoretical and experimental study of a 300-W beta.pdf | Experimental | cfg: b; gas: Air; vse: 135; thK: 923; tcK: 298 | 4 | 44.158 | 741.16
Cheng et al. - 2013 - Theoretical and experimental study of a 300-W beta.pdf | Experimental | cfg: b; gas: Air; vse: 135; thK: 923; tcK: 298 | 4 | 40.885 | 799.33
Cheng et al. - 2013 - Theoretical and experimental study of a 300-W beta.pdf | Experimental | cfg: b; gas: Air; vse: 135; thK: 923; tcK: 298 | 4 | 38.1 | 857.53
Cheng et al. - 2013 - Theoretical and experimental study of a 300-W beta.pdf | Experimental | cfg: b; gas: Air; vse: 135; thK: 923; tcK: 298 | 4 | 34.347 | 896.66
Cheng et al. - 2013 - Theoretical and experimental study of a 300-W beta.pdf | Experimental | cfg: b; gas: Air; vse: 135; thK: 923; tcK: 298 | 4 | 30.923 | 926.94
Cheng et al. - 2013 - Theoretical and experimental study of a 300-W beta.pdf | Experimental | cfg: b; gas: Air; vse: 135; thK: 923; tcK: 298 | 4 | 26.441 | 963.5
Cheng et al. - 2013 - Theoretical and experimental study of a 300-W beta.pdf | Experimental | cfg: b; gas: Air; vse: 135; thK: 923; tcK: 298 | 4 | 23.347 | 981.11
Cheng et al. - 2013 - Theoretical and experimental study of a 300-W beta.pdf | Experimental | cfg: b; gas: Air; vse: 135; thK: 923; tcK: 298 | 4 | 19.845 | 1003.77
Cheng et al. - 2013 - Theoretical and experimental study of a 300-W beta.pdf | Experimental | cfg: b; gas: Air; vse: 135; thK: 923; tcK: 298 | 6 | 20.721 | 125.73
Cheng et al. - 2013 - Theoretical and experimental study of a 300-W beta.pdf | Experimental | cfg: b; gas: Air; vse: 135; thK: 923; tcK: 298 | 6 | 32.612 | 207.6
Cheng et al. - 2013 - Theoretical and experimental study of a 300-W beta.pdf | Experimental | cfg: b; gas: Air; vse: 135; thK: 923; tcK: 298 | 6 | 41.432 | 277.78
Cheng et al. - 2013 - Theoretical and experimental study of a 300-W beta.pdf | Experimental | cfg: b; gas: Air; vse: 135; thK: 923; tcK: 298 | 6 | 52.923 | 400.58
Cheng et al. - 2013 - Theoretical and experimental study of a 300-W beta.pdf | Experimental | cfg: b; gas: Air; vse: 135; thK: 923; tcK: 298 | 6 | 61.731 | 500
Cheng et al. - 2013 - Theoretical and experimental study of a 300-W beta.pdf | Experimental | cfg: b; gas: Air; vse: 135; thK: 923; tcK: 298 | 6 | 64.965 | 590.64
Cheng et al. - 2013 - Theoretical and experimental study of a 300-W beta.pdf | Experimental | cfg: b; gas: Air; vse: 135; thK: 923; tcK: 298 | 6 | 66.089 | 669.59
Cheng et al. - 2013 - Theoretical and experimental study of a 300-W beta.pdf | Experimental | cfg: b; gas: Air; vse: 135; thK: 923; tcK: 298 | 6 | 65.86 | 763.16
Cheng et al. - 2013 - Theoretical and experimental study of a 300-W beta.pdf | Experimental | cfg: b; gas: Air; vse: 135; thK: 923; tcK: 298 | 6 | 63.144 | 824.56
Cheng et al. - 2013 - Theoretical and experimental study of a 300-W beta.pdf | Experimental | cfg: b; gas: Air; vse: 135; thK: 923; tcK: 298 | 6 | 59.278 | 877.19
Cheng et al. - 2013 - Theoretical and experimental study of a 300-W beta.pdf | Experimental | cfg: b; gas: Air; vse: 135; thK: 923; tcK: 298 | 6 | 53.682 | 926.9
Cheng et al. - 2013 - Theoretical and experimental study of a 300-W beta.pdf | Experimental | cfg: b; gas: Air; vse: 135; thK: 923; tcK: 298 | 6 | 47.706 | 964.91
Cheng et al. - 2013 - Theoretical and experimental study of a 300-W beta.pdf | Experimental | cfg: b; gas: Air; vse: 135; thK: 923; tcK: 298 | 6 | 42.121 | 985.38
Cheng et al. - 2013 - Theoretical and experimental study of a 300-W beta.pdf | Experimental | cfg: b; gas: Air; vse: 135; thK: 923; tcK: 298 | 6 | 37.877 | 1020.47
Cheng et al. - 2013 - Theoretical and experimental study of a 300-W beta.pdf | Experimental | cfg: b; gas: Air; vse: 135; thK: 923; tcK: 298 | 6 | 33.635 | 1049.71
Cheng et al. - 2013 - Theoretical and experimental study of a 300-W beta.pdf | Experimental | cfg: b; gas: Air; vse: 135; thK: 923; tcK: 298 | 6 | 29.397 | 1067.25
Cheng et al. - 2013 - Theoretical and experimental study of a 300-W beta.pdf | Experimental | cfg: b; gas: Air; vse: 135; thK: 923; tcK: 298 | 6 | 21.889 | 1087.72
Cheng et al. - 2013 - Theoretical and experimental study of a 300-W beta.pdf | Experimental | cfg: b; gas: Air; vse: 135; thK: 923; tcK: 298 | 6 | 25.542 | 1090.64
Cheng et al. - 2013 - Theoretical and experimental study of a 300-W beta.pdf | Experimental | cfg: b; gas: Air; vse: 135; thK: 923; tcK: 298 | 6 | 18.225 | 1114.04
Cheng et al. - 2013 - Theoretical and experimental study of a 300-W beta.pdf | Experimental | cfg: b; gas: He; vse: 135; thK: 923; tcK: 298 | 4 | 19.651 | 139.45
Cheng et al. - 2013 - Theoretical and experimental study of a 300-W beta.pdf | Experimental | cfg: b; gas: He; vse: 135; thK: 923; tcK: 298 | 4 | 41.542 | 290.91
Cheng et al. - 2013 - Theoretical and experimental study of a 300-W beta.pdf | Experimental | cfg: b; gas: He; vse: 135; thK: 923; tcK: 298 | 4 | 60.683 | 461.73
Cheng et al. - 2013 - Theoretical and experimental study of a 300-W beta.pdf | Experimental | cfg: b; gas: He; vse: 135; thK: 923; tcK: 298 | 4 | 72.84 | 637.19
Cheng et al. - 2013 - Theoretical and experimental study of a 300-W beta.pdf | Experimental | cfg: b; gas: He; vse: 135; thK: 923; tcK: 298 | 4 | 78.779 | 767.14
Cheng et al. - 2013 - Theoretical and experimental study of a 300-W beta.pdf | Experimental | cfg: b; gas: He; vse: 135; thK: 923; tcK: 298 | 4 | 78.984 | 892.1
Cheng et al. - 2013 - Theoretical and experimental study of a 300-W beta.pdf | Experimental | cfg: b; gas: He; vse: 135; thK: 923; tcK: 298 | 4 | 73.707 | 1005.75
Cheng et al. - 2013 - Theoretical and experimental study of a 300-W beta.pdf | Experimental | cfg: b; gas: He; vse: 135; thK: 923; tcK: 298 | 4 | 69.687 | 1087.88
Cheng et al. - 2013 - Theoretical and experimental study of a 300-W beta.pdf | Experimental | cfg: b; gas: He; vse: 135; thK: 923; tcK: 298 | 4 | 64.424 | 1160.91
Cheng et al. - 2013 - Theoretical and experimental study of a 300-W beta.pdf | Experimental | cfg: b; gas: He; vse: 135; thK: 923; tcK: 298 | 4 | 56.673 | 1218.85
Cheng et al. - 2013 - Theoretical and experimental study of a 300-W beta.pdf | Experimental | cfg: b; gas: He; vse: 135; thK: 923; tcK: 298 | 4 | 49.424 | 1267.31
Cheng et al. - 2013 - Theoretical and experimental study of a 300-W beta.pdf | Experimental | cfg: b; gas: He; vse: 135; thK: 923; tcK: 298 | 6 | 39.753 | 423.49
Cheng et al. - 2013 - Theoretical and experimental study of a 300-W beta.pdf | Experimental | cfg: b; gas: He; vse: 135; thK: 923; tcK: 298 | 6 | 55.802 | 610.99
Cheng et al. - 2013 - Theoretical and experimental study of a 300-W beta.pdf | Experimental | cfg: b; gas: He; vse: 135; thK: 923; tcK: 298 | 6 | 86.667 | 973.06
Cheng et al. - 2013 - Theoretical and experimental study of a 300-W beta.pdf | Experimental | cfg: b; gas: He; vse: 135; thK: 923; tcK: 298 | 6 | 89.63 | 1157.33
Cheng et al. - 2013 - Theoretical and experimental study of a 300-W beta.pdf | Experimental | cfg: b; gas: He; vse: 135; thK: 923; tcK: 298 | 6 | 72.346 | 1461.21
Cheng et al. - 2013 - Theoretical and experimental study of a 300-W beta.pdf | Experimental | cfg: b; gas: He; vse: 135; thK: 923; tcK: 298 | 6 | 62.716 | 1500
Cheng et al. - 2013 - Theoretical and experimental study of a 300-W beta.pdf | Experimental | cfg: b; gas: He; vse: 135; thK: 923; tcK: 298 | 4 | 18.579 | 115.79
Cheng et al. - 2013 - Theoretical and experimental study of a 300-W beta.pdf | Experimental | cfg: b; gas: He; vse: 135; thK: 923; tcK: 298 | 4 | 39.891 | 284.21
Cheng et al. - 2013 - Theoretical and experimental study of a 300-W beta.pdf | Experimental | cfg: b; gas: He; vse: 135; thK: 923; tcK: 298 | 4 | 59.563 | 478.95
Cheng et al. - 2013 - Theoretical and experimental study of a 300-W beta.pdf | Experimental | cfg: b; gas: He; vse: 135; thK: 923; tcK: 298 | 4 | 70.492 | 631.58
Cheng et al. - 2013 - Theoretical and experimental study of a 300-W beta.pdf | Experimental | cfg: b; gas: He; vse: 135; thK: 923; tcK: 298 | 4 | 75.956 | 773.68
Cheng et al. - 2013 - Theoretical and experimental study of a 300-W beta.pdf | Experimental | cfg: b; gas: He; vse: 135; thK: 923; tcK: 298 | 4 | 77.596 | 884.21
Cheng et al. - 2013 - Theoretical and experimental study of a 300-W beta.pdf | Experimental | cfg: b; gas: He; vse: 135; thK: 923; tcK: 298 | 4 | 73.77 | 989.47
Cheng et al. - 2013 - Theoretical and experimental study of a 300-W beta.pdf | Experimental | cfg: b; gas: He; vse: 135; thK: 923; tcK: 298 | 4 | 68.852 | 1100
Cheng et al. - 2013 - Theoretical and experimental study of a 300-W beta.pdf | Experimental | cfg: b; gas: He; vse: 135; thK: 923; tcK: 298 | 4 | 62.842 | 1163.16
Cheng et al. - 2013 - Theoretical and experimental study of a 300-W beta.pdf | Experimental | cfg: b; gas: He; vse: 135; thK: 923; tcK: 298 | 4 | 55.191 | 1226.32
Cheng et al. - 2013 - Theoretical and experimental study of a 300-W beta.pdf | Experimental | cfg: b; gas: He; vse: 135; thK: 923; tcK: 298 | 4 | 48.087 | 1268.42
Cheng et al. - 2013 - Theoretical and experimental study of a 300-W beta.pdf | Experimental | cfg: b; gas: He; vse: 135; thK: 1023; tcK: 298 | 4 | 7.65 | 78.95
Cheng et al. - 2013 - Theoretical and experimental study of a 300-W beta.pdf | Experimental | cfg: b; gas: He; vse: 135; thK: 1023; tcK: 298 | 4 | 69.945 | 436.84
Cheng et al. - 2013 - Theoretical and experimental study of a 300-W beta.pdf | Experimental | cfg: b; gas: He; vse: 135; thK: 1023; tcK: 298 | 4 | 95.628 | 636.84
Cheng et al. - 2013 - Theoretical and experimental study of a 300-W beta.pdf | Experimental | cfg: b; gas: He; vse: 135; thK: 1023; tcK: 298 | 4 | 111.475 | 852.63
Cheng et al. - 2013 - Theoretical and experimental study of a 300-W beta.pdf | Experimental | cfg: b; gas: He; vse: 135; thK: 1023; tcK: 298 | 4 | 113.661 | 1000
Cheng et al. - 2013 - Theoretical and experimental study of a 300-W beta.pdf | Experimental | cfg: b; gas: He; vse: 135; thK: 1023; tcK: 298 | 4 | 108.197 | 1152.63
Cheng et al. - 2013 - Theoretical and experimental study of a 300-W beta.pdf | Experimental | cfg: b; gas: He; vse: 135; thK: 1023; tcK: 298 | 4 | 98.361 | 1257.89
Cheng et al. - 2013 - Theoretical and experimental study of a 300-W beta.pdf | Experimental | cfg: b; gas: He; vse: 135; thK: 1023; tcK: 298 | 4 | 83.06 | 1352.63
Cheng et al. - 2013 - Theoretical and experimental study of a 300-W beta.pdf | Experimental | cfg: b; gas: He; vse: 135; thK: 1023; tcK: 298 | 4 | 69.945 | 1378.95
Cheng et al. - 2013 - Theoretical and experimental study of a 300-W beta.pdf | Experimental | cfg: b; gas: He; vse: 135; thK: 1123; tcK: 298 | 4 | 39.891 | 226.32
Cheng et al. - 2013 - Theoretical and experimental study of a 300-W beta.pdf | Experimental | cfg: b; gas: He; vse: 135; thK: 1123; tcK: 298 | 4 | 53.005 | 273.68
Cheng et al. - 2013 - Theoretical and experimental study of a 300-W beta.pdf | Experimental | cfg: b; gas: He; vse: 135; thK: 1123; tcK: 298 | 4 | 76.503 | 436.84
Cheng et al. - 2013 - Theoretical and experimental study of a 300-W beta.pdf | Experimental | cfg: b; gas: He; vse: 135; thK: 1123; tcK: 298 | 4 | 89.071 | 484.21
Cheng et al. - 2013 - Theoretical and experimental study of a 300-W beta.pdf | Experimental | cfg: b; gas: He; vse: 135; thK: 1123; tcK: 298 | 4 | 109.29 | 631.58
Cheng et al. - 2013 - Theoretical and experimental study of a 300-W beta.pdf | Experimental | cfg: b; gas: He; vse: 135; thK: 1123; tcK: 298 | 4 | 112.022 | 668.42
Cheng et al. - 2013 - Theoretical and experimental study of a 300-W beta.pdf | Experimental | cfg: b; gas: He; vse: 135; thK: 1123; tcK: 298 | 4 | 128.962 | 847.37
Cheng et al. - 2013 - Theoretical and experimental study of a 300-W beta.pdf | Experimental | cfg: b; gas: He; vse: 135; thK: 1123; tcK: 298 | 4 | 142.623 | 1000
Cheng et al. - 2013 - Theoretical and experimental study of a 300-W beta.pdf | Experimental | cfg: b; gas: He; vse: 135; thK: 1123; tcK: 298 | 4 | 148.634 | 1142.11
Cheng et al. - 2013 - Theoretical and experimental study of a 300-W beta.pdf | Experimental | cfg: b; gas: He; vse: 135; thK: 1123; tcK: 298 | 4 | 146.995 | 1268.42
Cheng et al. - 2013 - Theoretical and experimental study of a 300-W beta.pdf | Experimental | cfg: b; gas: He; vse: 135; thK: 1123; tcK: 298 | 4 | 142.623 | 1363.16
Cheng et al. - 2013 - Theoretical and experimental study of a 300-W beta.pdf | Experimental | cfg: b; gas: He; vse: 135; thK: 1123; tcK: 298 | 4 | 132.24 | 1457.89
Cheng et al. - 2013 - Theoretical and experimental study of a 300-W beta.pdf | Experimental | cfg: b; gas: He; vse: 135; thK: 1123; tcK: 298 | 4 | 122.404 | 1521.05
Cheng et al. - 2013 - Theoretical and experimental study of a 300-W beta.pdf | Experimental | cfg: b; gas: He; vse: 135; thK: 1123; tcK: 298 | 4 | 106.011 | 1563.16
Cheng et al. - 2013 - Theoretical and experimental study of a 300-W beta.pdf | Experimental | cfg: b; gas: He; vse: 135; thK: 923; tcK: 298 | 6 | 27.43 | 278.49
Cheng et al. - 2013 - Theoretical and experimental study of a 300-W beta.pdf | Experimental | cfg: b; gas: He; vse: 135; thK: 923; tcK: 298 | 6 | 33.59 | 360.38
Cheng et al. - 2013 - Theoretical and experimental study of a 300-W beta.pdf | Experimental | cfg: b; gas: He; vse: 135; thK: 923; tcK: 298 | 6 | 38.39 | 421.79
Cheng et al. - 2013 - Theoretical and experimental study of a 300-W beta.pdf | Experimental | cfg: b; gas: He; vse: 135; thK: 923; tcK: 298 | 6 | 56.9 | 610.18
Cheng et al. - 2013 - Theoretical and experimental study of a 300-W beta.pdf | Experimental | cfg: b; gas: He; vse: 135; thK: 923; tcK: 298 | 6 | 87.74 | 962.34
Cheng et al. - 2013 - Theoretical and experimental study of a 300-W beta.pdf | Experimental | cfg: b; gas: He; vse: 135; thK: 923; tcK: 298 | 6 | 91.12 | 1154.62
Cheng et al. - 2013 - Theoretical and experimental study of a 300-W beta.pdf | Experimental | cfg: b; gas: He; vse: 135; thK: 923; tcK: 298 | 6 | 71.74 | 1469.28
Cheng et al. - 2013 - Theoretical and experimental study of a 300-W beta.pdf | Experimental | cfg: b; gas: He; vse: 135; thK: 923; tcK: 298 | 6 | 62.79 | 1501.88
Cheng et al. - 2013 - Theoretical and experimental study of a 300-W beta.pdf | Experimental | cfg: b; gas: He; vse: 135; thK: 1023; tcK: 298 | 6 | 50.84 | 221.55
Cheng et al. - 2013 - Theoretical and experimental study of a 300-W beta.pdf | Experimental | cfg: b; gas: He; vse: 135; thK: 1023; tcK: 298 | 6 | 94.11 | 467.54
Cheng et al. - 2013 - Theoretical and experimental study of a 300-W beta.pdf | Experimental | cfg: b; gas: He; vse: 135; thK: 1023; tcK: 298 | 6 | 129.81 | 688.89
Cheng et al. - 2013 - Theoretical and experimental study of a 300-W beta.pdf | Experimental | cfg: b; gas: He; vse: 135; thK: 1023; tcK: 298 | 6 | 149 | 918.19
Cheng et al. - 2013 - Theoretical and experimental study of a 300-W beta.pdf | Experimental | cfg: b; gas: He; vse: 135; thK: 1023; tcK: 298 | 6 | 163.38 | 1106.52
Cheng et al. - 2013 - Theoretical and experimental study of a 300-W beta.pdf | Experimental | cfg: b; gas: He; vse: 135; thK: 1023; tcK: 298 | 6 | 161.26 | 1274.18
Cheng et al. - 2013 - Theoretical and experimental study of a 300-W beta.pdf | Experimental | cfg: b; gas: He; vse: 135; thK: 1023; tcK: 298 | 6 | 141.25 | 1433.42
Cheng et al. - 2013 - Theoretical and experimental study of a 300-W beta.pdf | Experimental | cfg: b; gas: He; vse: 135; thK: 1023; tcK: 298 | 6 | 121.26 | 1523.13
Cheng et al. - 2013 - Theoretical and experimental study of a 300-W beta.pdf | Experimental | cfg: b; gas: He; vse: 135; thK: 1023; tcK: 298 | 6 | 97.85 | 1571.89
Cheng et al. - 2013 - Theoretical and experimental study of a 300-W beta.pdf | Experimental | cfg: b; gas: He; vse: 135; thK: 1123; tcK: 298 | 6 | 35.73 | 139.55
Cheng et al. - 2013 - Theoretical and experimental study of a 300-W beta.pdf | Experimental | cfg: b; gas: He; vse: 135; thK: 1123; tcK: 298 | 6 | 74.21 | 303.67
Cheng et al. - 2013 - Theoretical and experimental study of a 300-W beta.pdf | Experimental | cfg: b; gas: He; vse: 135; thK: 1123; tcK: 298 | 6 | 108.58 | 394.12
Cheng et al. - 2013 - Theoretical and experimental study of a 300-W beta.pdf | Experimental | cfg: b; gas: He; vse: 135; thK: 1123; tcK: 298 | 6 | 179.34 | 722.28
Cheng et al. - 2013 - Theoretical and experimental study of a 300-W beta.pdf | Experimental | cfg: b; gas: He; vse: 135; thK: 1123; tcK: 298 | 6 | 220.52 | 1009.14
Cheng et al. - 2013 - Theoretical and experimental study of a 300-W beta.pdf | Experimental | cfg: b; gas: He; vse: 135; thK: 1123; tcK: 298 | 6 | 236.24 | 1328.37
Cheng et al. - 2013 - Theoretical and experimental study of a 300-W beta.pdf | Experimental | cfg: b; gas: He; vse: 135; thK: 1123; tcK: 298 | 6 | 219.66 | 1532.65
Cheng et al. - 2013 - Theoretical and experimental study of a 300-W beta.pdf | Experimental | cfg: b; gas: He; vse: 135; thK: 1123; tcK: 298 | 6 | 176.25 | 1703.83
Cheng et al. - 2013 - Theoretical and experimental study of a 300-W beta.pdf | Experimental | cfg: b; gas: He; vse: 135; thK: 923; tcK: 298 | 8 | 30.61 | 235.8
Cheng et al. - 2013 - Theoretical and experimental study of a 300-W beta.pdf | Experimental | cfg: b; gas: He; vse: 135; thK: 923; tcK: 298 | 8 | 43.58 | 308.93
Cheng et al. - 2013 - Theoretical and experimental study of a 300-W beta.pdf | Experimental | cfg: b; gas: He; vse: 135; thK: 923; tcK: 298 | 8 | 64.84 | 365.64
Cheng et al. - 2013 - Theoretical and experimental study of a 300-W beta.pdf | Experimental | cfg: b; gas: He; vse: 135; thK: 923; tcK: 298 | 8 | 81.34 | 455.01
Cheng et al. - 2013 - Theoretical and experimental study of a 300-W beta.pdf | Experimental | cfg: b; gas: He; vse: 135; thK: 923; tcK: 298 | 8 | 97.83 | 572.89
Cheng et al. - 2013 - Theoretical and experimental study of a 300-W beta.pdf | Experimental | cfg: b; gas: He; vse: 135; thK: 923; tcK: 298 | 8 | 116.69 | 690.74
Cheng et al. - 2013 - Theoretical and experimental study of a 300-W beta.pdf | Experimental | cfg: b; gas: He; vse: 135; thK: 923; tcK: 298 | 8 | 122.53 | 804.7
Cheng et al. - 2013 - Theoretical and experimental study of a 300-W beta.pdf | Experimental | cfg: b; gas: He; vse: 135; thK: 923; tcK: 298 | 8 | 129.57 | 914.58
Cheng et al. - 2013 - Theoretical and experimental study of a 300-W beta.pdf | Experimental | cfg: b; gas: He; vse: 135; thK: 923; tcK: 298 | 8 | 129.5 | 1032.71
Cheng et al. - 2013 - Theoretical and experimental study of a 300-W beta.pdf | Experimental | cfg: b; gas: He; vse: 135; thK: 923; tcK: 298 | 8 | 129.47 | 1077.51
Cheng et al. - 2013 - Theoretical and experimental study of a 300-W beta.pdf | Experimental | cfg: b; gas: He; vse: 135; thK: 923; tcK: 298 | 8 | 132.98 | 1146.71
Cheng et al. - 2013 - Theoretical and experimental study of a 300-W beta.pdf | Experimental | cfg: b; gas: He; vse: 135; thK: 923; tcK: 298 | 8 | 128.21 | 1211.95
Cheng et al. - 2013 - Theoretical and experimental study of a 300-W beta.pdf | Experimental | cfg: b; gas: He; vse: 135; thK: 923; tcK: 298 | 8 | 117.54 | 1244.69
Cheng et al. - 2013 - Theoretical and experimental study of a 300-W beta.pdf | Experimental | cfg: b; gas: He; vse: 135; thK: 1023; tcK: 298 | 8 | 78.88 | 622.05
Cheng et al. - 2013 - Theoretical and experimental study of a 300-W beta.pdf | Experimental | cfg: b; gas: He; vse: 135; thK: 1023; tcK: 298 | 8 | 90.7 | 638.17
Cheng et al. - 2013 - Theoretical and experimental study of a 300-W beta.pdf | Experimental | cfg: b; gas: He; vse: 135; thK: 1023; tcK: 298 | 8 | 106.04 | 694.97
Cheng et al. - 2013 - Theoretical and experimental study of a 300-W beta.pdf | Experimental | cfg: b; gas: He; vse: 135; thK: 1023; tcK: 298 | 8 | 126.11 | 759.84
Cheng et al. - 2013 - Theoretical and experimental study of a 300-W beta.pdf | Experimental | cfg: b; gas: He; vse: 135; thK: 1023; tcK: 298 | 8 | 147.36 | 824.7
Cheng et al. - 2013 - Theoretical and experimental study of a 300-W beta.pdf | Experimental | cfg: b; gas: He; vse: 135; thK: 1023; tcK: 298 | 8 | 161.5 | 918.18
Cheng et al. - 2013 - Theoretical and experimental study of a 300-W beta.pdf | Experimental | cfg: b; gas: He; vse: 135; thK: 1023; tcK: 298 | 8 | 183.92 | 1015.61
Cheng et al. - 2013 - Theoretical and experimental study of a 300-W beta.pdf | Experimental | cfg: b; gas: He; vse: 135; thK: 1023; tcK: 298 | 8 | 199.22 | 1133.51
Cheng et al. - 2013 - Theoretical and experimental study of a 300-W beta.pdf | Experimental | cfg: b; gas: He; vse: 135; thK: 1023; tcK: 298 | 8 | 207.44 | 1239.29
Cheng et al. - 2013 - Theoretical and experimental study of a 300-W beta.pdf | Experimental | cfg: b; gas: He; vse: 135; thK: 1023; tcK: 298 | 8 | 227.48 | 1353.05
Cheng et al. - 2013 - Theoretical and experimental study of a 300-W beta.pdf | Experimental | cfg: b; gas: He; vse: 135; thK: 1023; tcK: 298 | 8 | 235.7 | 1458.83
Cheng et al. - 2013 - Theoretical and experimental study of a 300-W beta.pdf | Experimental | cfg: b; gas: He; vse: 135; thK: 1023; tcK: 298 | 8 | 247.46 | 1564.56
Cheng et al. - 2013 - Theoretical and experimental study of a 300-W beta.pdf | Experimental | cfg: b; gas: He; vse: 135; thK: 1023; tcK: 298 | 8 | 241.48 | 1674.63
Cheng et al. - 2013 - Theoretical and experimental study of a 300-W beta.pdf | Experimental | cfg: b; gas: He; vse: 135; thK: 1123; tcK: 298 | 8 | 51.9 | 243.63
Cheng et al. - 2013 - Theoretical and experimental study of a 300-W beta.pdf | Experimental | cfg: b; gas: He; vse: 135; thK: 1123; tcK: 298 | 8 | 105.08 | 320.24
Cheng et al. - 2013 - Theoretical and experimental study of a 300-W beta.pdf | Experimental | cfg: b; gas: He; vse: 135; thK: 1123; tcK: 298 | 8 | 218.44 | 644.42
Cheng et al. - 2013 - Theoretical and experimental study of a 300-W beta.pdf | Experimental | cfg: b; gas: He; vse: 135; thK: 1123; tcK: 298 | 8 | 315.21 | 1001.44
Cheng et al. - 2013 - Theoretical and experimental study of a 300-W beta.pdf | Experimental | cfg: b; gas: He; vse: 135; thK: 1123; tcK: 298 | 8 | 390.72 | 1330.26
Cheng et al. - 2013 - Theoretical and experimental study of a 300-W beta.pdf | Experimental | cfg: b; gas: He; vse: 135; thK: 1123; tcK: 298 | 8 | 381.09 | 1615.54
Cheng et al. - 2013 - Theoretical and experimental study of a 300-W beta.pdf | Experimental | cfg: b; gas: He; vse: 135; thK: 1123; tcK: 298 | 8 | 338.38 | 1827.98
Tavakolpour et al. - 2008 - Simulation, construction and testing of a two-cyli.pdf | Experimental | g | Air | 7.2614 | 0.58402 |  |  |  | 383 | 298 | 1.0325 | 0.25085 | 11.9308
Tavakolpour et al. - 2008 - Simulation, construction and testing of a two-cyli.pdf | Experimental | g | Air | 7.2614 | 0.58402 |  |  |  | 383 | 298 | 1.0325 | 0.2612 | 14.0141
Tavakolpour et al. - 2008 - Simulation, construction and testing of a two-cyli.pdf | Experimental | g | Air | 7.2614 | 0.58402 |  |  |  | 383 | 298 | 1.0325 | 0.25359 | 15.9546
Tavakolpour et al. - 2008 - Simulation, construction and testing of a two-cyli.pdf | Experimental | g | Air | 7.2614 | 0.58402 |  |  |  | 383 | 298 | 1.0325 | 0.22248 | 20.0399
Tavakolpour et al. - 2008 - Simulation, construction and testing of a two-cyli.pdf | Experimental | g | Air | 7.2614 | 0.58402 |  |  |  | 383 | 298 | 1.0325 | 0.21226 | 20.9739
Tavakolpour et al. - 2008 - Simulation, construction and testing of a two-cyli.pdf | Experimental | g | Air | 7.2614 | 0.58402 |  |  |  | 383 | 298 | 1.0325 | 0.18056 | 23.0822
Tavakolpour et al. - 2008 - Simulation, construction and testing of a two-cyli.pdf | Experimental | g | Air | 7.2614 | 0.58402 |  |  |  | 383 | 298 | 1.0325 | 0.18367 | 23.9153
Tavakolpour et al. - 2008 - Simulation, construction and testing of a two-cyli.pdf | Experimental | g | Air | 7.2614 | 0.58402 |  |  |  | 383 | 298 | 1.0325 | 0.15765 | 27.0307
Tavakolpour et al. - 2008 - Simulation, construction and testing of a two-cyli.pdf | Experimental | g | Air | 7.2614 | 0.58402 |  |  |  | 383 | 298 | 1.0325 | 0.14743 | 27.8954
Tavakolpour et al. - 2008 - Simulation, construction and testing of a two-cyli.pdf | Experimental | g | Air | 7.2614 | 0.58402 |  |  |  | 383 | 298 | 1.0325 | 0.092651 | 30.033
Tavakolpour et al. - 2008 - Simulation, construction and testing of a two-cyli.pdf | Experimental | g | Air | 7.2614 | 0.58402 |  |  |  | 383 | 298 | 1.0325 | 0.08346 | 30.9673
Tavakolpour et al. - 2008 - Simulation, construction and testing of a two-cyli.pdf | Experimental | g | Air | 7.2614 | 0.58402 |  |  |  | 383 | 298 | 1.0325 | 0.075301 | 32.0405
Tavakolpour et al. - 2008 - Simulation, construction and testing of a two-cyli.pdf | Experimental | g | Air | 7.2614 | 0.58402 |  |  |  | 383 | 298 | 1.0325 | 0.053289 | 32.9719
Alpha MDT Jacek 2020 | Experimental | a | Ar | 730 | 730 |  |  |  | 573 | 298 | 1.9928 | 23.1678 | 550
Alpha MDT Jacek 2017 | Experimental | a | Ar | 730 | 730 |  |  |  | 573 | 298 | 2.0008 | 23.2613 | 550
Alpha MDT Jacek 2017 | Experimental | a | Ar | 730 | 730 |  |  |  | 573 | 298 | 2.0082 | 23.3466 | 550
Alpha MDT Jacek 2017 | Experimental | a | Ar | 730 | 730 |  |  |  | 573 | 298 | 2.9883 | 33.847 | 550
Alpha MDT Jacek 2017 | Experimental | a | Ar | 730 | 730 |  |  |  | 573 | 298 | 3.0041 | 33.9882 | 550
Alpha MDT Jacek 2017 | Experimental | a | Ar | 730 | 730 |  |  |  | 573 | 298 | 3.0045 | 33.9909 | 550
Alpha MDT Jacek 2017 | Experimental | a | Ar | 730 | 730 |  |  |  | 573 | 298 | 3.9999 | 40.579 | 550
Alpha MDT Jacek 2017 | Experimental | a | Ar | 730 | 730 |  |  |  | 573 | 298 | 4.0004 | 40.5808 | 550
Alpha MDT Jacek 2017 | Experimental | a | Ar | 730 | 730 |  |  |  | 573 | 298 | 4.0073 | 40.6138 | 550
Alpha MDT Jacek 2017 | Experimental | a | Ar | 730 | 730 |  |  |  | 573 | 298 | 4.9953 | 43.703 | 550
Alpha MDT Jacek 2017 | Experimental | a | Ar | 730 | 730 |  |  |  | 573 | 298 | 4.9957 | 43.703 | 550
Alpha MDT Jacek 2017 | Experimental | a | Ar | 730 | 730 |  |  |  | 573 | 298 | 5.0118 | 43.7204 | 550
Alpha MDT Jacek 2017 | Experimental | a | Ar | 730 | 730 |  |  |  | 573 | 298 | 5.9989 | 43.0769 | 550
Alpha MDT Jacek 2017 | Experimental | a | Ar | 730 | 730 |  |  |  | 573 | 298 | 6.0078 | 43.0641 | 550
Alpha MDT Jacek 2017 | Experimental | a | Ar | 730 | 730 |  |  |  | 573 | 298 | 6.0149 | 43.0531 | 550
Alpha MDT Jacek 2017 | Experimental | a | Ar | 730 | 730 |  |  |  | 623 | 298 | 1.9928 | 53.9697 | 550
Alpha MDT Jacek 2017 | Experimental | a | Ar | 730 | 730 |  |  |  | 623 | 298 | 2.0008 | 54.1383 | 550
Alpha MDT Jacek 2017 | Experimental | a | Ar | 730 | 730 |  |  |  | 623 | 298 | 2.0082 | 54.2914 | 550
Alpha MDT Jacek 2017 | Experimental | a | Ar | 730 | 730 |  |  |  | 623 | 298 | 2.9883 | 74.0658 | 550
Alpha MDT Jacek 2017 | Experimental | a | Ar | 730 | 730 |  |  |  | 623 | 298 | 3.0041 | 74.3618 | 550
Alpha MDT Jacek 2017 | Experimental | a | Ar | 730 | 730 |  |  |  | 623 | 298 | 3.0045 | 74.3683 | 550
Alpha MDT Jacek 2017 | Experimental | a | Ar | 730 | 730 |  |  |  | 623 | 298 | 3.9999 | 91.6474 | 550
Alpha MDT Jacek 2017 | Experimental | a | Ar | 730 | 730 |  |  |  | 623 | 298 | 4.0004 | 91.6547 | 550
Alpha MDT Jacek 2017 | Experimental | a | Ar | 730 | 730 |  |  |  | 623 | 298 | 4.0073 | 91.773 | 550
Alpha MDT Jacek 2017 | Experimental | a | Ar | 730 | 730 |  |  |  | 623 | 298 | 4.9953 | 107.2033 | 550
Alpha MDT Jacek 2017 | Experimental | a | Ar | 730 | 730 |  |  |  | 623 | 298 | 4.9957 | 107.2087 | 550
Alpha MDT Jacek 2017 | Experimental | a | Ar | 730 | 730 |  |  |  | 623 | 298 | 5.0118 | 107.4049 | 550
Alpha MDT Jacek 2017 | Experimental | a | Ar | 730 | 730 |  |  |  | 623 | 298 | 5.9989 | 116.0995 | 550
Alpha MDT Jacek 2017 | Experimental | a | Ar | 730 | 730 |  |  |  | 623 | 298 | 6.0078 | 116.1628 | 550
Alpha MDT Jacek 2017 | Experimental | a | Ar | 730 | 730 |  |  |  | 623 | 298 | 6.0149 | 116.2141 | 550
Alpha MDT Jacek 2017 | Experimental | a | Ar | 730 | 730 |  |  |  | 673 | 298 | 1.9928 | 72.3937 | 550
Alpha MDT Jacek 2017 | Experimental | a | Ar | 730 | 730 |  |  |  | 673 | 298 | 2.0008 | 72.6834 | 550
Alpha MDT Jacek 2017 | Experimental | a | Ar | 730 | 730 |  |  |  | 673 | 298 | 2.0082 | 72.9483 | 550
Alpha MDT Jacek 2017 | Experimental | a | Ar | 730 | 730 |  |  |  | 673 | 298 | 2.9883 | 108.1758 | 550
Alpha MDT Jacek 2017 | Experimental | a | Ar | 730 | 730 |  |  |  | 673 | 298 | 3.0041 | 108.7451 | 550
Alpha MDT Jacek 2017 | Experimental | a | Ar | 730 | 730 |  |  |  | 673 | 298 | 3.0045 | 108.757 | 550
Alpha MDT Jacek 2017 | Experimental | a | Ar | 730 | 730 |  |  |  | 673 | 298 | 3.9999 | 139.7944 | 550
Alpha MDT Jacek 2017 | Experimental | a | Ar | 730 | 730 |  |  |  | 673 | 298 | 4.0004 | 139.8036 | 550
Alpha MDT Jacek 2017 | Experimental | a | Ar | 730 | 730 |  |  |  | 673 | 298 | 4.0073 | 139.9548 | 550
Alpha MDT Jacek 2017 | Experimental | a | Ar | 730 | 730 |  |  |  | 673 | 298 | 4.9953 | 154.4794 | 550
Alpha MDT Jacek 2017 | Experimental | a | Ar | 730 | 730 |  |  |  | 673 | 298 | 4.9957 | 154.4858 | 550
Alpha MDT Jacek 2017 | Experimental | a | Ar | 730 | 730 |  |  |  | 673 | 298 | 5.0118 | 154.7471 | 550
Alpha MDT Jacek 2017 | Experimental | a | Ar | 730 | 730 |  |  |  | 673 | 298 | 5.9989 | 176.9414 | 550
Alpha MDT Jacek 2017 | Experimental | a | Ar | 730 | 730 |  |  |  | 673 | 298 | 6.0078 | 177.1687 | 550
Alpha MDT Jacek 2017 | Experimental | a | Ar | 730 | 730 |  |  |  | 673 | 298 | 6.0149 | 177.3512 | 550
Hirata e Iwamoto - 1999 - Study on Design and Performance Prediction Methods.pdf | Experimental | cfg: b; gas: He; vse: 81.4301; thK: 763; tcK: 285 | 8 | 52.251 | 754.59
Hirata e Iwamoto - 1999 - Study on Design and Performance Prediction Methods.pdf | Experimental | cfg: b; gas: He; vse: 81.4301; thK: 763; tcK: 285 | 8 | 57.069 | 760.32
Hirata e Iwamoto - 1999 - Study on Design and Performance Prediction Methods.pdf | Experimental | cfg: b; gas: He; vse: 81.4301; thK: 763; tcK: 285 | 8 | 56.355 | 811.32
Hirata e Iwamoto - 1999 - Study on Design and Performance Prediction Methods.pdf | Experimental | cfg: b; gas: He; vse: 81.4301; thK: 763; tcK: 285 | 8 | 61.561 | 851.07
Hirata e Iwamoto - 1999 - Study on Design and Performance Prediction Methods.pdf | Experimental | cfg: b; gas: He; vse: 81.4301; thK: 763; tcK: 285 | 8 | 62.697 | 896.43
Hirata e Iwamoto - 1999 - Study on Design and Performance Prediction Methods.pdf | Experimental | cfg: b; gas: He; vse: 81.4301; thK: 763; tcK: 285 | 8 | 65.322 | 958.82
Hirata e Iwamoto - 1999 - Study on Design and Performance Prediction Methods.pdf | Experimental | cfg: b; gas: He; vse: 81.4301; thK: 763; tcK: 285 | 8 | 67.196 | 1001.36
Hirata e Iwamoto - 1999 - Study on Design and Performance Prediction Methods.pdf | Experimental | cfg: b; gas: He; vse: 81.4301; thK: 763; tcK: 285 | 8 | 69.072 | 1046.73
Hirata e Iwamoto - 1999 - Study on Design and Performance Prediction Methods.pdf | Experimental | cfg: b; gas: He; vse: 81.4301; thK: 763; tcK: 285 | 8 | 71.319 | 1092.1
Hirata e Iwamoto - 1999 - Study on Design and Performance Prediction Methods.pdf | Experimental | cfg: b; gas: He; vse: 81.4301; thK: 763; tcK: 285 | 8 | 75.426 | 1154.51
Hirata e Iwamoto - 1999 - Study on Design and Performance Prediction Methods.pdf | Experimental | cfg: b; gas: He; vse: 81.4301; thK: 763; tcK: 285 | 8 | 76.199 | 1216.87
Hirata e Iwamoto - 1999 - Study on Design and Performance Prediction Methods.pdf | Experimental | cfg: b; gas: He; vse: 81.4301; thK: 763; tcK: 285 | 8 | 75.478 | 1253.7
Hirata e Iwamoto - 1999 - Study on Design and Performance Prediction Methods.pdf | Experimental | cfg: b; gas: N2; vse: 81.4301; thK: 763; tcK: 285 | 8 | 57.072 | 765.99
Hirata e Iwamoto - 1999 - Study on Design and Performance Prediction Methods.pdf | Experimental | cfg: b; gas: N2; vse: 81.4301; thK: 763; tcK: 285 | 8 | 58.204 | 805.68
Hirata e Iwamoto - 1999 - Study on Design and Performance Prediction Methods.pdf | Experimental | cfg: b; gas: N2; vse: 81.4301; thK: 763; tcK: 285 | 8 | 59.345 | 862.38
Hirata e Iwamoto - 1999 - Study on Design and Performance Prediction Methods.pdf | Experimental | cfg: b; gas: N2; vse: 81.4301; thK: 763; tcK: 285 | 8 | 60.108 | 904.9
Hirata e Iwamoto - 1999 - Study on Design and Performance Prediction Methods.pdf | Experimental | cfg: b; gas: N2; vse: 81.4301; thK: 763; tcK: 285 | 8 | 59.768 | 961.58
Hirata e Iwamoto - 1999 - Study on Design and Performance Prediction Methods.pdf | Experimental | cfg: b; gas: N2; vse: 81.4301; thK: 763; tcK: 285 | 8 | 60.525 | 992.76
Hirata e Iwamoto - 1999 - Study on Design and Performance Prediction Methods.pdf | Experimental | cfg: b; gas: N2; vse: 81.4301; thK: 763; tcK: 285 | 8 | 60.921 | 1040.94
Hirata e Iwamoto - 1999 - Study on Design and Performance Prediction Methods.pdf | Experimental | cfg: b; gas: N2; vse: 81.4301; thK: 763; tcK: 285 | 8 | 59.456 | 1072.1
Hirata e Iwamoto - 1999 - Study on Design and Performance Prediction Methods.pdf | Experimental | cfg: b; gas: N2; vse: 81.4301; thK: 763; tcK: 285 | 8 | 58.372 | 1123.09
Hirata e Iwamoto - 1999 - Study on Design and Performance Prediction Methods.pdf | Experimental | cfg: b; gas: N2; vse: 81.4301; thK: 763; tcK: 285 | 8 | 58.035 | 1185.44
Hirata e Iwamoto - 1999 - Study on Design and Performance Prediction Methods.pdf | Experimental | cfg: b; gas: N2; vse: 81.4301; thK: 763; tcK: 285 | 8 | 53.988 | 1236.39
Ming-Hui Tan et al. - 2010 - Performance of gamma type low temperature differen.pdf | Experimental | g | Air | 508.94 | 31.81 |  |  |  | 373 | 303 | 1 | 0.01024 | 105
Hooshgang et al - 2014 ST500 | Experimental | g | He | 554.2358 | 415.6327 |  |  |  | 666 | 306.5 | 8.1 | 400 | 840
Hooshgang et al - 2014 ST500 | Experimental | g | He | 554.2358 | 415.6327 |  |  |  | 673 | 313 | 6.2 | 343 | 840
Hooshgang et al - 2014 ST500 | Experimental | g | He | 554.2358 | 415.6327 |  |  |  | 668 | 308 | 4.6 | 235 | 840
Dias, 2018. | Experimental | g | Air | 62.35 | 17.59 | 33.26 | 88.24 | 93.52 | 417.78 | 340.98 | 1 | 0.211 | 1140
Karabulut et al. 2000 - Manufacturing and Testing of a V-Type Stirling Eng.pdf | Experimental | a | Air | 129.39 | 129.39 | 53 | 43 | 12 | 1373 | 298 | 1 | 16.712 | 30.24
Karabulut et al. 2000 - Manufacturing and Testing of a V-Type Stirling Eng.pdf | Experimental | a | Air | 129.39 | 129.39 | 53 | 43 | 12 | 1373 | 298 | 1 | 20.648 | 80.86
Karabulut et al. 2000 - Manufacturing and Testing of a V-Type Stirling Eng.pdf | Experimental | a | Air | 129.39 | 129.39 | 53 | 43 | 12 | 1373 | 298 | 1 | 21.455 | 113.62
Karabulut et al. 2000 - Manufacturing and Testing of a V-Type Stirling Eng.pdf | Experimental | a | Air | 129.39 | 129.39 | 53 | 43 | 12 | 1373 | 298 | 1 | 21.556 | 134.46
Karabulut et al. 2000 - Manufacturing and Testing of a V-Type Stirling Eng.pdf | Experimental | a | Air | 129.39 | 129.39 | 53 | 43 | 12 | 1373 | 298 | 1 | 22.767 | 158.28
Karabulut et al. 2000 - Manufacturing and Testing of a V-Type Stirling Eng.pdf | Experimental | a | Air | 129.39 | 129.39 | 53 | 43 | 12 | 1373 | 298 | 1 | 23.574 | 185.08
Karabulut et al. 2000 - Manufacturing and Testing of a V-Type Stirling Eng.pdf | Experimental | a | Air | 129.39 | 129.39 | 53 | 43 | 12 | 1373 | 298 | 1 | 23.07 | 234.21
Karabulut et al. 2000 - Manufacturing and Testing of a V-Type Stirling Eng.pdf | Experimental | a | Air | 129.39 | 129.39 | 53 | 43 | 12 | 1373 | 298 | 1 | 21.354 | 307.91
Karabulut et al. 2000 - Manufacturing and Testing of a V-Type Stirling Eng.pdf | Experimental | a | Air | 129.39 | 129.39 | 53 | 43 | 12 | 1373 | 298 | 1 | 21.253 | 325.03
Karabulut et al. 2000 - Manufacturing and Testing of a V-Type Stirling Eng.pdf | Experimental | a | Air | 129.39 | 129.39 | 53 | 43 | 12 | 1373 | 298 | 1 | 19.033 | 383.09
Karabulut et al. 2000 - Manufacturing and Testing of a V-Type Stirling Eng.pdf | Experimental | a | Air | 129.39 | 129.39 | 53 | 43 | 12 | 1373 | 298 | 1 | 17.923 | 398.73
Karabulut et al. 2000 - Manufacturing and Testing of a V-Type Stirling Eng.pdf | Experimental | a | Air | 129.39 | 129.39 | 53 | 43 | 12 | 1373 | 298 | 1 | 16.208 | 420.31
Karabulut et al. 2000 - Manufacturing and Testing of a V-Type Stirling Eng.pdf | Experimental | a | Air | 129.39 | 129.39 | 53 | 43 | 12 | 1373 | 298 | 1 | 14.593 | 435.95
Karabulut et al. 2000 - Manufacturing and Testing of a V-Type Stirling Eng.pdf | Experimental | a | Air | 129.39 | 129.39 | 53 | 43 | 12 | 1373 | 298 | 1 | 13.584 | 447.11
Karabulut et al. 2000 - Manufacturing and Testing of a V-Type Stirling Eng.pdf | Experimental | a | Air | 129.39 | 129.39 | 53 | 43 | 12 | 1373 | 298 | 1 | 13.887 | 466.47
Karabulut et al. 2000 - Manufacturing and Testing of a V-Type Stirling Eng.pdf | Experimental | a | Air | 129.39 | 129.39 | 53 | 43 | 12 | 1373 | 298 | 1 | 12.171 | 487.31
Karabulut et al. 2000 - Manufacturing and Testing of a V-Type Stirling Eng.pdf | Experimental | a | Air | 129.39 | 129.39 | 53 | 43 | 12 | 1373 | 298 | 2 | 37.903 | 153.81
Karabulut et al. 2000 - Manufacturing and Testing of a V-Type Stirling Eng.pdf | Experimental | a | Air | 129.39 | 129.39 | 53 | 43 | 12 | 1373 | 298 | 2 | 52.232 | 246.12
Karabulut et al. 2000 - Manufacturing and Testing of a V-Type Stirling Eng.pdf | Experimental | a | Air | 129.39 | 129.39 | 53 | 43 | 12 | 1373 | 298 | 2 | 54.654 | 262.5
Karabulut et al. 2000 - Manufacturing and Testing of a V-Type Stirling Eng.pdf | Experimental | a | Air | 129.39 | 129.39 | 53 | 43 | 12 | 1373 | 298 | 2 | 59.094 | 377.88
Karabulut et al. 2000 - Manufacturing and Testing of a V-Type Stirling Eng.pdf | Experimental | a | Air | 129.39 | 129.39 | 53 | 43 | 12 | 1373 | 298 | 2 | 57.076 | 407.66
Karabulut et al. 2000 - Manufacturing and Testing of a V-Type Stirling Eng.pdf | Experimental | a | Air | 129.39 | 129.39 | 53 | 43 | 12 | 1373 | 298 | 2 | 51.627 | 461.26
Karabulut et al. 2000 - Manufacturing and Testing of a V-Type Stirling Eng.pdf | Experimental | a | Air | 129.39 | 129.39 | 53 | 43 | 12 | 1373 | 298 | 2 | 43.655 | 574.41
Karabulut et al. 2000 - Manufacturing and Testing of a V-Type Stirling Eng.pdf | Experimental | a | Air | 129.39 | 129.39 | 53 | 43 | 12 | 1373 | 298 | 2 | 42.747 | 613.12
Karabulut et al. 2000 - Manufacturing and Testing of a V-Type Stirling Eng.pdf | Experimental | a | Air | 129.39 | 129.39 | 53 | 43 | 12 | 1373 | 298 | 2 | 35.078 | 658.53
Karabulut et al. 2000 - Manufacturing and Testing of a V-Type Stirling Eng.pdf | Experimental | a | Air | 129.39 | 129.39 | 53 | 43 | 12 | 1373 | 298 | 2 | 27.308 | 681.6
Karabulut et al. 2000 - Manufacturing and Testing of a V-Type Stirling Eng.pdf | Experimental | a | Air | 129.39 | 129.39 | 53 | 43 | 12 | 1373 | 298 | 2.5 | 49.911 | 192.52
Karabulut et al. 2000 - Manufacturing and Testing of a V-Type Stirling Eng.pdf | Experimental | a | Air | 129.39 | 129.39 | 53 | 43 | 12 | 1373 | 298 | 2.5 | 48.297 | 201.46
Karabulut et al. 2000 - Manufacturing and Testing of a V-Type Stirling Eng.pdf | Experimental | a | Air | 129.39 | 129.39 | 53 | 43 | 12 | 1373 | 298 | 2.5 | 57.681 | 311.63
Karabulut et al. 2000 - Manufacturing and Testing of a V-Type Stirling Eng.pdf | Experimental | a | Air | 129.39 | 129.39 | 53 | 43 | 12 | 1373 | 298 | 2.5 | 59.699 | 400.21
Karabulut et al. 2000 - Manufacturing and Testing of a V-Type Stirling Eng.pdf | Experimental | a | Air | 129.39 | 129.39 | 53 | 43 | 12 | 1373 | 298 | 2.5 | 59.901 | 429.99
Karabulut et al. 2000 - Manufacturing and Testing of a V-Type Stirling Eng.pdf | Experimental | a | Air | 129.39 | 129.39 | 53 | 43 | 12 | 1373 | 298 | 2.5 | 59.599 | 483.59
Karabulut et al. 2000 - Manufacturing and Testing of a V-Type Stirling Eng.pdf | Experimental | a | Air | 129.39 | 129.39 | 53 | 43 | 12 | 1373 | 298 | 2.5 | 53.14 | 490.29
Karabulut et al. 2000 - Manufacturing and Testing of a V-Type Stirling Eng.pdf | Experimental | a | Air | 129.39 | 129.39 | 53 | 43 | 12 | 1373 | 298 | 2.5 | 63.736 | 491.03
Karabulut et al. 2000 - Manufacturing and Testing of a V-Type Stirling Eng.pdf | Experimental | a | Air | 129.39 | 129.39 | 53 | 43 | 12 | 1373 | 298 | 2.5 | 59.599 | 500.71
Karabulut et al. 2000 - Manufacturing and Testing of a V-Type Stirling Eng.pdf | Experimental | a | Air | 129.39 | 129.39 | 53 | 43 | 12 | 1373 | 298 | 2.5 | 59.397 | 514.85
Karabulut et al. 2000 - Manufacturing and Testing of a V-Type Stirling Eng.pdf | Experimental | a | Air | 129.39 | 129.39 | 53 | 43 | 12 | 1373 | 298 | 2.5 | 52.737 | 541.65
Karabulut et al. 2000 - Manufacturing and Testing of a V-Type Stirling Eng.pdf | Experimental | a | Air | 129.39 | 129.39 | 53 | 43 | 12 | 1373 | 298 | 2.5 | 50.517 | 555.8
Karabulut et al. 2000 - Manufacturing and Testing of a V-Type Stirling Eng.pdf | Experimental | a | Air | 129.39 | 129.39 | 53 | 43 | 12 | 1373 | 298 | 2.5 | 55.562 | 559.52
Karabulut et al. 2000 - Manufacturing and Testing of a V-Type Stirling Eng.pdf | Experimental | a | Air | 129.39 | 129.39 | 53 | 43 | 12 | 1373 | 298 | 2.5 | 42.545 | 591.53
Karabulut et al. 2000 - Manufacturing and Testing of a V-Type Stirling Eng.pdf | Experimental | a | Air | 129.39 | 129.39 | 53 | 43 | 12 | 1373 | 298 | 2.5 | 38.004 | 606.42
Karabulut et al. 2000 - Manufacturing and Testing of a V-Type Stirling Eng.pdf | Experimental | a | Air | 129.39 | 129.39 | 53 | 43 | 12 | 1373 | 298 | 2.5 | 42.04 | 677.88
Karabulut et al. 2000 - Manufacturing and Testing of a V-Type Stirling Eng.pdf | Experimental | a | Air | 129.39 | 129.39 | 53 | 43 | 12 | 1373 | 298 | 2.5 | 30.335 | 712.12
Karabulut et al. 2000 - Manufacturing and Testing of a V-Type Stirling Eng.pdf | Experimental | a | Air | 129.39 | 129.39 | 53 | 43 | 12 | 1373 | 298 | 2.5 | 28.821 | 728.5
Karabulut et al. 2000 - Manufacturing and Testing of a V-Type Stirling Eng.pdf | Experimental | a | Air | 129.39 | 129.39 | 53 | 43 | 12 | 1373 | 298 | 3 | 55.259 | 351.08
Karabulut et al. 2000 - Manufacturing and Testing of a V-Type Stirling Eng.pdf | Experimental | a | Air | 129.39 | 129.39 | 53 | 43 | 12 | 1373 | 298 | 3 | 55.966 | 374.16
Karabulut et al. 2000 - Manufacturing and Testing of a V-Type Stirling Eng.pdf | Experimental | a | Air | 129.39 | 129.39 | 53 | 43 | 12 | 1373 | 298 | 3 | 48.902 | 392.77
Karabulut et al. 2000 - Manufacturing and Testing of a V-Type Stirling Eng.pdf | Experimental | a | Air | 129.39 | 129.39 | 53 | 43 | 12 | 1373 | 298 | 3 | 55.865 | 435.95
Karabulut et al. 2000 - Manufacturing and Testing of a V-Type Stirling Eng.pdf | Experimental | a | Air | 129.39 | 129.39 | 53 | 43 | 12 | 1373 | 298 | 3 | 55.159 | 445.62
Karabulut et al. 2000 - Manufacturing and Testing of a V-Type Stirling Eng.pdf | Experimental | a | Air | 129.39 | 129.39 | 53 | 43 | 12 | 1373 | 298 | 3 | 53.544 | 458.28
Karabulut et al. 2000 - Manufacturing and Testing of a V-Type Stirling Eng.pdf | Experimental | a | Air | 129.39 | 129.39 | 53 | 43 | 12 | 1373 | 298 | 3 | 56.975 | 472.42
Karabulut et al. 2000 - Manufacturing and Testing of a V-Type Stirling Eng.pdf | Experimental | a | Air | 129.39 | 129.39 | 53 | 43 | 12 | 1373 | 298 | 3 | 48.297 | 524.53
Karabulut et al. 2000 - Manufacturing and Testing of a V-Type Stirling Eng.pdf | Experimental | a | Air | 129.39 | 129.39 | 53 | 43 | 12 | 1373 | 298 | 3 | 62.525 | 552.82
Karabulut et al. 2000 - Manufacturing and Testing of a V-Type Stirling Eng.pdf | Experimental | a | Air | 129.39 | 129.39 | 53 | 43 | 12 | 1373 | 298 | 3 | 35.784 | 590.78
Karabulut et al. 2000 - Manufacturing and Testing of a V-Type Stirling Eng.pdf | Experimental | a | Air | 129.39 | 129.39 | 53 | 43 | 12 | 1373 | 298 | 3 | 30.234 | 648.1
Karabulut et al. 2000 - Manufacturing and Testing of a V-Type Stirling Eng.pdf | Experimental | a | Air | 129.39 | 129.39 | 53 | 43 | 12 | 1373 | 298 | 4 | 34.573 | 237.19
Karabulut et al. 2000 - Manufacturing and Testing of a V-Type Stirling Eng.pdf | Experimental | a | Air | 129.39 | 129.39 | 53 | 43 | 12 | 1373 | 298 | 4 | 36.591 | 277.39
Karabulut et al. 2000 - Manufacturing and Testing of a V-Type Stirling Eng.pdf | Experimental | a | Air | 129.39 | 129.39 | 53 | 43 | 12 | 1373 | 298 | 4 | 36.995 | 321.31
Karabulut et al. 2000 - Manufacturing and Testing of a V-Type Stirling Eng.pdf | Experimental | a | Air | 129.39 | 129.39 | 53 | 43 | 12 | 1373 | 298 | 4 | 38.307 | 329.5
Karabulut et al. 2000 - Manufacturing and Testing of a V-Type Stirling Eng.pdf | Experimental | a | Air | 129.39 | 129.39 | 53 | 43 | 12 | 1373 | 298 | 4 | 35.885 | 360.76
Karabulut et al. 2000 - Manufacturing and Testing of a V-Type Stirling Eng.pdf | Experimental | a | Air | 129.39 | 129.39 | 53 | 43 | 12 | 1373 | 298 | 4 | 34.069 | 366.72
Karabulut et al. 2000 - Manufacturing and Testing of a V-Type Stirling Eng.pdf | Experimental | a | Air | 129.39 | 129.39 | 53 | 43 | 12 | 1373 | 298 | 4 | 28.519 | 402.45
Karabulut et al. 2000 - Manufacturing and Testing of a V-Type Stirling Eng.pdf | Experimental | a | Air | 129.39 | 129.39 | 53 | 43 | 12 | 1373 | 298 | 4 | 31.748 | 404.68
Karabulut et al. 2000 - Manufacturing and Testing of a V-Type Stirling Eng.pdf | Experimental | a | Air | 129.39 | 129.39 | 53 | 43 | 12 | 1373 | 298 | 4 | 37.399 | 420.31
Karabulut et al. 2000 - Manufacturing and Testing of a V-Type Stirling Eng.pdf | Experimental | a | Air | 129.39 | 129.39 | 53 | 43 | 12 | 1373 | 298 | 4 | 28.821 | 472.42
Karabulut et al. 2000 - Manufacturing and Testing of a V-Type Stirling Eng.pdf | Experimental | a | Air | 129.39 | 129.39 | 53 | 43 | 12 | 1373 | 298 | 4 | 21.152 | 492.52
Karabulut et al. 2000 - Manufacturing and Testing of a V-Type Stirling Eng.pdf | Experimental | a | Air | 129.39 | 129.39 | 53 | 43 | 12 | 1023 | 298 | 2.5 | 11.801 | 15.48
Karabulut et al. 2000 - Manufacturing and Testing of a V-Type Stirling Eng.pdf | Experimental | a | Air | 129.39 | 129.39 | 53 | 43 | 12 | 1023 | 298 | 2.5 | 13.617 | 63.32
Karabulut et al. 2000 - Manufacturing and Testing of a V-Type Stirling Eng.pdf | Experimental | a | Air | 129.39 | 129.39 | 53 | 43 | 12 | 1023 | 298 | 2.5 | 11.095 | 123.82
Karabulut et al. 2000 - Manufacturing and Testing of a V-Type Stirling Eng.pdf | Experimental | a | Air | 129.39 | 129.39 | 53 | 43 | 12 | 1023 | 298 | 2.5 | 7.867 | 196.28
Karabulut et al. 2000 - Manufacturing and Testing of a V-Type Stirling Eng.pdf | Experimental | a | Air | 129.39 | 129.39 | 53 | 43 | 12 | 1073 | 298 | 2.5 | 15.836 | 71.76
Karabulut et al. 2000 - Manufacturing and Testing of a V-Type Stirling Eng.pdf | Experimental | a | Air | 129.39 | 129.39 | 53 | 43 | 12 | 1073 | 298 | 2.5 | 16.643 | 132.26
Karabulut et al. 2000 - Manufacturing and Testing of a V-Type Stirling Eng.pdf | Experimental | a | Air | 129.39 | 129.39 | 53 | 43 | 12 | 1073 | 298 | 2.5 | 15.029 | 153.37
Karabulut et al. 2000 - Manufacturing and Testing of a V-Type Stirling Eng.pdf | Experimental | a | Air | 129.39 | 129.39 | 53 | 43 | 12 | 1073 | 298 | 2.5 | 13.617 | 186.43
Karabulut et al. 2000 - Manufacturing and Testing of a V-Type Stirling Eng.pdf | Experimental | a | Air | 129.39 | 129.39 | 53 | 43 | 12 | 1073 | 298 | 2.5 | 11.801 | 217.39
Karabulut et al. 2000 - Manufacturing and Testing of a V-Type Stirling Eng.pdf | Experimental | a | Air | 129.39 | 129.39 | 53 | 43 | 12 | 1073 | 298 | 2.5 | 10.288 | 249.75
Karabulut et al. 2000 - Manufacturing and Testing of a V-Type Stirling Eng.pdf | Experimental | a | Air | 129.39 | 129.39 | 53 | 43 | 12 | 1123 | 298 | 2.5 | 21.585 | 39.4
Karabulut et al. 2000 - Manufacturing and Testing of a V-Type Stirling Eng.pdf | Experimental | a | Air | 129.39 | 129.39 | 53 | 43 | 12 | 1123 | 298 | 2.5 | 23.401 | 79.5
Karabulut et al. 2000 - Manufacturing and Testing of a V-Type Stirling Eng.pdf | Experimental | a | Air | 129.39 | 129.39 | 53 | 43 | 12 | 1123 | 298 | 2.5 | 23.703 | 156.88
Karabulut et al. 2000 - Manufacturing and Testing of a V-Type Stirling Eng.pdf | Experimental | a | Air | 129.39 | 129.39 | 53 | 43 | 12 | 1123 | 298 | 2.5 | 22.795 | 179.4
Karabulut et al. 2000 - Manufacturing and Testing of a V-Type Stirling Eng.pdf | Experimental | a | Air | 129.39 | 129.39 | 53 | 43 | 12 | 1123 | 298 | 2.5 | 18.761 | 275.08
Karabulut et al. 2000 - Manufacturing and Testing of a V-Type Stirling Eng.pdf | Experimental | a | Air | 129.39 | 129.39 | 53 | 43 | 12 | 1123 | 298 | 2.5 | 18.66 | 303.92
Karabulut et al. 2000 - Manufacturing and Testing of a V-Type Stirling Eng.pdf | Experimental | a | Air | 129.39 | 129.39 | 53 | 43 | 12 | 1123 | 298 | 2.5 | 16.239 | 340.5
Karabulut et al. 2000 - Manufacturing and Testing of a V-Type Stirling Eng.pdf | Experimental | a | Air | 129.39 | 129.39 | 53 | 43 | 12 | 1123 | 298 | 2.5 | 13.415 | 389.75
Karabulut et al. 2000 - Manufacturing and Testing of a V-Type Stirling Eng.pdf | Experimental | a | Air | 129.39 | 129.39 | 53 | 43 | 12 | 1123 | 298 | 2.5 | 8.775 | 448.84
Karabulut et al. 2000 - Manufacturing and Testing of a V-Type Stirling Eng.pdf | Experimental | a | Air | 129.39 | 129.39 | 53 | 43 | 12 | 1173 | 298 | 2.5 | 25.821 | 39.4
Karabulut et al. 2000 - Manufacturing and Testing of a V-Type Stirling Eng.pdf | Experimental | a | Air | 129.39 | 129.39 | 53 | 43 | 12 | 1173 | 298 | 2.5 | 27.032 | 131.56
Karabulut et al. 2000 - Manufacturing and Testing of a V-Type Stirling Eng.pdf | Experimental | a | Air | 129.39 | 129.39 | 53 | 43 | 12 | 1173 | 298 | 2.5 | 27.738 | 150.55
Karabulut et al. 2000 - Manufacturing and Testing of a V-Type Stirling Eng.pdf | Experimental | a | Air | 129.39 | 129.39 | 53 | 43 | 12 | 1173 | 298 | 2.5 | 28.343 | 220.2
Karabulut et al. 2000 - Manufacturing and Testing of a V-Type Stirling Eng.pdf | Experimental | a | Air | 129.39 | 129.39 | 53 | 43 | 12 | 1173 | 298 | 2.5 | 28.646 | 272.96
Karabulut et al. 2000 - Manufacturing and Testing of a V-Type Stirling Eng.pdf | Experimental | a | Air | 129.39 | 129.39 | 53 | 43 | 12 | 1173 | 298 | 2.5 | 23.401 | 334.87
Karabulut et al. 2000 - Manufacturing and Testing of a V-Type Stirling Eng.pdf | Experimental | a | Air | 129.39 | 129.39 | 53 | 43 | 12 | 1173 | 298 | 2.5 | 21.585 | 358.09
Karabulut et al. 2000 - Manufacturing and Testing of a V-Type Stirling Eng.pdf | Experimental | a | Air | 129.39 | 129.39 | 53 | 43 | 12 | 1273 | 298 | 2.5 | 39.539 | 154.77
Karabulut et al. 2000 - Manufacturing and Testing of a V-Type Stirling Eng.pdf | Experimental | a | Air | 129.39 | 129.39 | 53 | 43 | 12 | 1273 | 298 | 2.5 | 44.683 | 249.75
Karabulut et al. 2000 - Manufacturing and Testing of a V-Type Stirling Eng.pdf | Experimental | a | Air | 129.39 | 129.39 | 53 | 43 | 12 | 1273 | 298 | 2.5 | 49.928 | 314.47
Karabulut et al. 2000 - Manufacturing and Testing of a V-Type Stirling Eng.pdf | Experimental | a | Air | 129.39 | 129.39 | 53 | 43 | 12 | 1273 | 298 | 2.5 | 50.029 | 374.97
Karabulut et al. 2000 - Manufacturing and Testing of a V-Type Stirling Eng.pdf | Experimental | a | Air | 129.39 | 129.39 | 53 | 43 | 12 | 1273 | 298 | 2.5 | 48.012 | 420.7
Karabulut et al. 2000 - Manufacturing and Testing of a V-Type Stirling Eng.pdf | Experimental | a | Air | 129.39 | 129.39 | 53 | 43 | 12 | 1273 | 298 | 2.5 | 42.867 | 497.39
Karabulut et al. 2000 - Manufacturing and Testing of a V-Type Stirling Eng.pdf | Experimental | a | Air | 129.39 | 129.39 | 53 | 43 | 12 | 1273 | 298 | 2.5 | 37.32 | 559.3
Karabulut et al. 2000 - Manufacturing and Testing of a V-Type Stirling Eng.pdf | Experimental | a | Air | 129.39 | 129.39 | 53 | 43 | 12 | 1373 | 298 | 2.5 | 50.533 | 91.46
Karabulut et al. 2000 - Manufacturing and Testing of a V-Type Stirling Eng.pdf | Experimental | a | Air | 129.39 | 129.39 | 53 | 43 | 12 | 1373 | 298 | 2.5 | 57.594 | 249.75
Karabulut et al. 2000 - Manufacturing and Testing of a V-Type Stirling Eng.pdf | Experimental | a | Air | 129.39 | 129.39 | 53 | 43 | 12 | 1373 | 298 | 2.5 | 59.409 | 350.35
Karabulut et al. 2000 - Manufacturing and Testing of a V-Type Stirling Eng.pdf | Experimental | a | Air | 129.39 | 129.39 | 53 | 43 | 12 | 1373 | 298 | 2.5 | 60.216 | 389.05
Karabulut et al. 2000 - Manufacturing and Testing of a V-Type Stirling Eng.pdf | Experimental | a | Air | 129.39 | 129.39 | 53 | 43 | 12 | 1373 | 298 | 2.5 | 65.259 | 450.95
Karabulut et al. 2000 - Manufacturing and Testing of a V-Type Stirling Eng.pdf | Experimental | a | Air | 129.39 | 129.39 | 53 | 43 | 12 | 1373 | 298 | 2.5 | 56.182 | 546.63
Karabulut et al. 2000 - Manufacturing and Testing of a V-Type Stirling Eng.pdf | Experimental | a | Air | 129.39 | 129.39 | 53 | 43 | 12 | 1373 | 298 | 2.5 | 42.262 | 703.52
Karabulut et al. 2000 - Manufacturing and Testing of a V-Type Stirling Eng.pdf | Experimental | a | Air | 129.39 | 129.39 | 53 | 43 | 12 | 1373 | 298 | 2.5 | 32.277 | 733.07
Bert et al 2014 - Simulation, experimental validation and kinematic optimization of a Stirling engine using air and helium.pdf | Experimental | a | He | 542.8672 | 425.5876 |  |  |  | 773 | 298 | 7 | 137.5 | 299.14
Bert et al 2014 - Simulation, experimental validation and kinematic optimization of a Stirling engine using air and helium.pdf | Experimental | a | He | 542.8672 | 425.5876 |  |  |  | 773 | 298 | 7 | 238.98 | 403.71
Bert et al 2014 - Simulation, experimental validation and kinematic optimization of a Stirling engine using air and helium.pdf | Experimental | a | He | 542.8672 | 425.5876 |  |  |  | 773 | 298 | 7 | 390 | 599.48
Bert et al 2014 - Simulation, experimental validation and kinematic optimization of a Stirling engine using air and helium.pdf | Experimental | a | He | 542.8672 | 425.5876 |  |  |  | 773 | 298 | 7 | 517 | 800.65
Bert et al 2014 - Simulation, experimental validation and kinematic optimization of a Stirling engine using air and helium.pdf | Experimental | a | He | 542.8672 | 425.5876 |  |  |  | 773 | 298 | 7 | 620 | 999.17
Bert et al 2014 - Simulation, experimental validation and kinematic optimization of a Stirling engine using air and helium.pdf | Experimental | a | He | 542.8672 | 425.5876 |  |  |  | 873 | 298 | 7 | 183.52 | 296.4
Bert et al 2014 - Simulation, experimental validation and kinematic optimization of a Stirling engine using air and helium.pdf | Experimental | a | He | 542.8672 | 425.5876 |  |  |  | 873 | 298 | 7 | 293 | 399.61
Bert et al 2014 - Simulation, experimental validation and kinematic optimization of a Stirling engine using air and helium.pdf | Experimental | a | He | 542.8672 | 425.5876 |  |  |  | 873 | 298 | 7 | 472 | 600.71
Bert et al 2014 - Simulation, experimental validation and kinematic optimization of a Stirling engine using air and helium.pdf | Experimental | a | He | 542.8672 | 425.5876 |  |  |  | 873 | 298 | 7 | 636.99 | 801.83
Bert et al 2014 - Simulation, experimental validation and kinematic optimization of a Stirling engine using air and helium.pdf | Experimental | a | He | 542.8672 | 425.5876 |  |  |  | 873 | 298 | 7 | 772.01 | 997.62
Bert et al 2014 - Simulation, experimental validation and kinematic optimization of a Stirling engine using air and helium.pdf | Experimental | a | He | 542.8672 | 425.5876 |  |  |  | 973 | 298 | 7 | 205.52 | 295.03
Bert et al 2014 - Simulation, experimental validation and kinematic optimization of a Stirling engine using air and helium.pdf | Experimental | a | He | 542.8672 | 425.5876 |  |  |  | 973 | 298 | 7 | 333.02 | 395.53
Bert et al 2014 - Simulation, experimental validation and kinematic optimization of a Stirling engine using air and helium.pdf | Experimental | a | He | 542.8672 | 425.5876 |  |  |  | 973 | 298 | 7 | 524.02 | 595.27
Bert et al 2014 - Simulation, experimental validation and kinematic optimization of a Stirling engine using air and helium.pdf | Experimental | a | He | 542.8672 | 425.5876 |  |  |  | 973 | 298 | 7 | 731.01 | 797.68
Bert et al 2014 - Simulation, experimental validation and kinematic optimization of a Stirling engine using air and helium.pdf | Experimental | a | He | 542.8672 | 425.5876 |  |  |  | 973 | 298 | 7 | 884.01 | 998.81
Bert et al 2014 - Simulation, experimental validation and kinematic optimization of a Stirling engine using air and helium.pdf | Experimental | a | Air | 542.8672 | 425.5876 |  |  |  | 773 | 298 | 7 | 157.81 | 200.59
Bert et al 2014 - Simulation, experimental validation and kinematic optimization of a Stirling engine using air and helium.pdf | Experimental | a | Air | 542.8672 | 425.5876 |  |  |  | 773 | 298 | 7 | 224.23 | 301.26
Bert et al 2014 - Simulation, experimental validation and kinematic optimization of a Stirling engine using air and helium.pdf | Experimental | a | Air | 542.8672 | 425.5876 |  |  |  | 773 | 298 | 7 | 280.8 | 397.72
Bert et al 2014 - Simulation, experimental validation and kinematic optimization of a Stirling engine using air and helium.pdf | Experimental | a | Air | 542.8672 | 425.5876 |  |  |  | 773 | 298 | 7 | 359.38 | 594.72
Bert et al 2014 - Simulation, experimental validation and kinematic optimization of a Stirling engine using air and helium.pdf | Experimental | a | Air | 542.8672 | 425.5876 |  |  |  | 773 | 298 | 7 | 336.76 | 802.58
Bert et al 2014 - Simulation, experimental validation and kinematic optimization of a Stirling engine using air and helium.pdf | Experimental | a | Air | 542.8672 | 425.5876 |  |  |  | 773 | 298 | 7 | 209.3 | 1003.16
Bert et al 2014 - Simulation, experimental validation and kinematic optimization of a Stirling engine using air and helium.pdf | Experimental | a | Air | 542.8672 | 425.5876 |  |  |  | 873 | 298 | 7 | 261.25 | 301.37
Bert et al 2014 - Simulation, experimental validation and kinematic optimization of a Stirling engine using air and helium.pdf | Experimental | a | Air | 542.8672 | 425.5876 |  |  |  | 873 | 298 | 7 | 332.61 | 400.66
Bert et al 2014 - Simulation, experimental validation and kinematic optimization of a Stirling engine using air and helium.pdf | Experimental | a | Air | 542.8672 | 425.5876 |  |  |  | 873 | 298 | 7 | 440.78 | 603.33
Bert et al 2014 - Simulation, experimental validation and kinematic optimization of a Stirling engine using air and helium.pdf | Experimental | a | Air | 542.8672 | 425.5876 |  |  |  | 873 | 298 | 7 | 468.77 | 802.97
Bert et al 2014 - Simulation, experimental validation and kinematic optimization of a Stirling engine using air and helium.pdf | Experimental | a | Air | 542.8672 | 425.5876 |  |  |  | 873 | 298 | 7 | 380.79 | 1002.27
Bert et al 2014 - Simulation, experimental validation and kinematic optimization of a Stirling engine using air and helium.pdf | Experimental | a | Air | 542.8672 | 425.5876 |  |  |  | 973 | 298 | 7 | 280.99 | 300.03
Bert et al 2014 - Simulation, experimental validation and kinematic optimization of a Stirling engine using air and helium.pdf | Experimental | a | Air | 542.8672 | 425.5876 |  |  |  | 973 | 298 | 7 | 357.28 | 403.52
Bert et al 2014 - Simulation, experimental validation and kinematic optimization of a Stirling engine using air and helium.pdf | Experimental | a | Air | 542.8672 | 425.5876 |  |  |  | 973 | 298 | 7 | 465.46 | 602
Bert et al 2014 - Simulation, experimental validation and kinematic optimization of a Stirling engine using air and helium.pdf | Experimental | a | Air | 542.8672 | 425.5876 |  |  |  | 973 | 298 | 7 | 514.42 | 801.71
Bert et al 2014 - Simulation, experimental validation and kinematic optimization of a Stirling engine using air and helium.pdf | Experimental | a | Air | 542.8672 | 425.5876 |  |  |  | 973 | 298 | 7 | 456.04 | 1003.89
Valenti et al. - 2014 - Modeling and Testing of a Micro-cogeneration Stirl.pdf | Experimental |  | N2 | 56.8 | 54.8 | 39.8 | 38.2 |  | 929 | 303 | 8.0219 | 371.06 | 1500
Valenti et al. - 2014 - Modeling and Testing of a Micro-cogeneration Stirl.pdf | Experimental |  | N2 | 56.8 | 54.8 | 39.8 | 38.2 |  | 883 | 303 | 11.9781 | 600.81 | 1500
Valenti et al. - 2014 - Modeling and Testing of a Micro-cogeneration Stirl.pdf | Experimental |  | N2 | 56.8 | 54.8 | 39.8 | 38.2 |  | 842 | 303 | 15.9543 | 732.56 | 1500
Valenti et al. - 2014 - Modeling and Testing of a Micro-cogeneration Stirl.pdf | Experimental |  | N2 | 56.8 | 54.8 | 39.8 | 38.2 |  | 805 | 303 | 19.9702 | 886.11 | 1500
Tew et al. 1979 - GPU3 69bar | Experimental | b | He | 120 | 116 |  |  |  | 922 | 286 | 69 | 3424.4 | 3518.2
Tew et al. 1979 - GPU3 69bar | Experimental | b | He | 120 | 116 |  |  |  | 922 | 286 | 55.2 | 3318.9 | 2462.9
Tew et al. 1979 - GPU3 55,2bar | Experimental | b | He | 120 | 116 |  |  |  | 922 | 286 | 55.2 | 3335.1 | 3054.9
Tew et al. 1979 - GPU3 55,2bar | Experimental | b | He | 120 | 116 |  |  |  | 922 | 286 | 55.2 | 2799.3 | 3503.7
Tew et al. 1979 - GPU3 55,2bar | Experimental | b | He | 120 | 116 |  |  |  | 922 | 286 | 41.4 | 1792.8 | 1495.9
Tew et al. 1979 - GPU3 41,4bar | Experimental | b | He | 120 | 116 |  |  |  | 922 | 286 | 41.4 | 2231.1 | 2004.4
Tew et al. 1979 - GPU3 41,4bar | Experimental | b | He | 120 | 116 |  |  |  | 922 | 286 | 41.4 | 2474.6 | 2479.4
Tew et al. 1979 - GPU3 41,4bar | Experimental | b | He | 120 | 116 |  |  |  | 922 | 286 | 41.4 | 2352.9 | 2984.4
Tew et al. 1979 - GPU3 41,4bar | Experimental | b | He | 120 | 116 |  |  |  | 922 | 286 | 41.4 | 1744.1 | 3486.6
Tew et al. 1979 - GPU3 41,4bar | Experimental | b | He | 120 | 116 |  |  |  | 922 | 286 | 27.6 | 834.9 | 1005.8
Tew et al. 1979 - GPU3 27,6bar | Experimental | b | He | 120 | 116 |  |  |  | 922 | 286 | 27.6 | 1110.9 | 1491.8
Tew et al. 1979 - GPU3 27,6bar | Experimental | b | He | 120 | 116 |  |  |  | 922 | 286 | 27.6 | 1208.3 | 2062.8
Tew et al. 1979 - GPU3 27,6bar | Experimental | b | He | 120 | 116 |  |  |  | 922 | 286 | 27.6 | 1224.6 | 2504.1
Tew et al. 1979 - GPU3 27,6bar | Experimental | b | He | 120 | 116 |  |  |  | 922 | 286 | 27.6 | 1054.1 | 3008.9
Tew et al. 1979 - GPU3 27,6bar | Experimental | b | He | 120 | 116 |  |  |  | 922 | 286 | 27.6 | 542.7 | 3500.9
Tew et al. 1979 - GPU3 27,6bar | Experimental | b | He | 120 | 116 | 0.74444 | 0.20197 | 0 | 458 | 324.93 | 1 | 2.6825 | 339.17
Note on N882: NOMINAL 25HZ
Note on L901: Schmidt 1bar 2,84W 1,4bar 3,861W 1,6bar 4,65W 2,3bar 7,183W